## World
Carbon cycle parameters (C-Roads model)
Humus Res Time | Year | 27.8
Humification Fraction | Dmnl | 0.428
Biomass Res Time | Year | 10.6
Init NPP | GtC/Year | 85.1771
Strength of temp effect on land C flux mean | 1/DegreesC | -0.01
Sensitivity of C Uptake to Temperature (1=feedback, 0= no feedback) | Dmnl | 1
Biostim coeff index | Dmnl | 1
Biostim coeff mean | Dmnl | 0.42
Sensitivity of pCO2 DIC to Temperature Mean | 1/DegreesC | 0.003
Buff C Coeff | Dmnl | 3.92
Ref Buffer Factor | Dmnl | 9.7
Preind Ocean C per meter | GtC/meter | 10.2373
Mixing Time | Year | 1
Mixed Depth | meter | 100
Layer Depth[Layers]
Layer1 | meter | 300
Layer2 | meter | 300
Layer3 | meter | 1300
Layer4 | meter | 1800
Eddy diff coeff index | Dmnl | 1
Eddy diff mean | meter*meter/Year | 4400
Natural emissions of methane
Reference Temperature Change for Effect of Warming on CH4 from Respiration | DegreesC | 5
Sensitivity of Methane Emissions to Temperature (0= no feedback, 1= feedback) | Dmnl | 0
CH4 Generation Rate from Humus | 1/Year | 8e-05
CH4 Generation Rate from Biomass | 1/Year | 8e-05
Other
preindustrial C | GtC | 590
init CO2 in Atmos ppm | ppm | 379.98
pre industrial value ppm | ppm | 275
Climate parameters (C-Roads model)
CO2 Rad Force C-ROADS | w/m2 | 5.35
Heat Diffusion Covar | Dmnl | 1
Heat Transfer Rate | watt/(meter*meter)/DegreesC | 1.23
Climate Sensitivity | DegreesC | 2.9
init Atmos UOcean Temp | DegreesC | 0.845
area | meter*meter | 510000000000000 | Calculation of surface land/ocean heat capacity
land thickness | meter | 8.4
land area fraction | fraction | 0.292
mass heat cap | J/kg/DegreesC | 4186
density | kg/meter/meter/meter | 1000
carbon budget | GtC | 1000
Cumulative CO2 emissions 1751 1995 | GtCO2 | 1419
GHG cycle
Initial CH4 conc | pbb | 1754 | CH4
Preindustrial CH4 | Mtons | 2213
Reference Sensitivity of CH4 from Permafrost and Clathrate to Temperature | Mtons/Year/DegreeC | 50
Sensitivity of Methane Emissions to Permafrost and Clathrate(1=feedback,0=no feedback) | Mtons/Year/DegreeC | 0
Temperature Threshold for Methane Emissions from Permafrost and Clathrate | DegreesC | 1
CH4 molar mass | g/mole | 16
Reference CH4 time constant | Year | 8.5
Tropospheric CH4 path share | Dmnl | 0.88
Stratospheric CH4 path share | Dmnl | 0.08
Reference Sensitivity of C from Permafrost and Clathrate to Temperature | Mtons/Year/DegreeC | 1
Natural N2O emissions | Mton/Year | 11 | N2O
N2O-N molar mass | g/mole | 28
Initial N2O conc | pbb | 319.4
Time Const for N2O | Years | 117
Init PFC in Atm | ppt | 86.5 | PFC
Time Const for PFC | Years | 50000
Preindustrial PFC conc | ppt | 40
CF4 molar mass | g/mole | 88
PFC radiative efficiency | watt/(ppb*meter*meter) | 0.09
Initial SF6 con | ppt | 5.67 | SF6
Time Const for SF6 | Years | 3200
Preindustrial SF6 conc | ppt | 0
SF6 molar mass | g/mole | 146
SF6 radiative efficiency | watt/(ppb*meter*meter) | 0.57
HFC parameters | Initial HFC con | HFC molar mass | Time Const for HFC | HFC radiative efficiency | CROADS 2005
Units | ppt | g/mole | Years | watt/(ppb*meter*meter)
HFC134a | 34.545 | 102 | 13.4 | 0.19
HFC23 | 20.5 | 70 | 222 | 0.18
HFC32 | 0.5 | 52 | 5.2 | 0.11
HFC125 | 4.048 | 120 | 28.2 | 0.23
HFC143a | 5.689 | 84 | 47.1 | 0.16
HFC152a | 3.619 | 66 | 1.5 | 0.1
HFC227ea | 1 | 170 | 38.9 | 0.26
HFC245ca | 0.14 | 134 | 6.5 | 0.24
HFC4310mee | 0.131 | 252 | 16.1 | 0.42
Preindustrial HFC conc | ppt | 0
Radiative Forcing
Time to Commit RF | Year | 2200
CH4 and N2O Radiative Forcing
CH4 radiative efficiency coefficient | watt/(meter*meter) | 0.036
CH4 reference conc | ppb | 722
CH4 N2O unit adj | 1/ppb | 1
N2O reference conc | ppb | 270
CH4 N2O interaction coeffient | watt/(meter*meter) | 0.47
CH4 N2O inter coef 2 | Dmnl | 2.01e-05
CH4 N2O inter coef 3 | Dmnl | 5.31e-15
CH4 N20 inter exp | Dmnl | 0.75
CH4 N20 inter exp 2 | Dmnl | 1.52
N2O radiative efficiency coefficient | watt/(meter*meter) | 0.12
Last historical RF year | Year | 2010
Mineral aerosols and land RF | watt/(meter*meter) | -0.3
pH
pH constant 1 | pH | 8.5541
pH constant 2 | pH/ppm | 0.00173
pH constant 3 | pH/(ppm*ppm) | 1.3264e-06
pH constant 4 | pH/(ppm*ppm*ppm) | 4.4943e-10
Sea level rise
SLR ice sheet melting year | Year | 2010
Sensitivity of Sea Level Rise to Temperature | mm/(Year*DegreeC) | 5.6
Sea Level Sensitivity from Ice Sheet Melting | Dmnl | 0
Temp adjustment for SLR | DegreesC | 0.585
Reference Temperature | DegreesC | -0.41
Sensitivity of SLR rate to temp rate | mm/DegreesC | -49
initial sea level rise in 2005 | mm | 16.24
Tipping points probability 2010-2200
AMAZ | Dmnl | 0.225
CMOC | Dmnl | 0.09
DAIS | Dmnl | 0.225
MGIS | Dmnl | 0.235
NIÑO | Dmnl | 0.075
Carbon cycle and climate initialization (C-Roads year 2005, version Feb2007)
Init C in Humus | GtC | 1087.75
Init C in Biomass | GtC | 1001.22
Init C in Mixed Ocean per meter | GtC/meter | 10.503
Init C in Deep Ocean per meter
Layer1 | GtC/meter | 10.4264
Layer2 | GtC/meter | 10.3614
Layer3 | GtC/meter | 10.2797
Layer4 | GtC/meter | 10.2652
Init Deep Ocean Temp
Layer1 temp | DegreesC | 0.44419
Layer2 temp | DegreesC | 0.21789
Layer3 temp | DegreesC | 0.019265
Layer4 temp | DegreesC | 0.00053985
Global Warming Potentials
Component | GWP 20 | GWP 100
CO2 | 1 | 1
CH4 | 84 | 28
N2O | 264 | 265
PFCs | 4880 | 6630
SF6 | 17500 | 23500
HFC134a | 3710 | 1300
HFC23 | 10800 | 12400
HFC32 | 2430 | 677
HFC125 | 6090 | 3170
HFC143a | 6940 | 4800
HFC152a | 506 | 138
HFC227ea | 5360 | 3350
HFC245ca | 2510 | 716
HFC4310mee | 4310 | 1650
Other GHG emissions |  |  | 2005 | 2015 | 2020 | 2030 | 2040 | 2050 | 2060 | 2070 | 2080 | 2090 | 2100
CH4 emissions | Mton/year | RCP 2.6 | 229.3624 | 248.3778 | 210.6861 | 192.947 | 184.8827 | 150.9646 | 130.259 | 126.0937 | 121.0262 | 115.6147 | 110.4162
|  | RCP 4.5 | 229.3624 | 248.3778 | 254.3469 | 259.6072 | 261.2498 | 259.1697 | 247.9677 | 234.0813 | 217.4432 | 211.5828 | 205.7232
|  | RCP 6.0 | 229.3624 | 248.3778 | 243.4221 | 254.6649 | 268.2549 | 276.9831 | 283.7462 | 280.5952 | 264.0679 | 195.6914 | 176.5688
|  | RCP 8.5 | 229.3624 | 248.3778 | 267.9501 | 300.2325 | 344.8562 | 391.095 | 426.9735 | 446.0923 | 468.5054 | 495.0658 | 504.4678
N2O emissions | Mton N/year | RCP 2.6 | 7.9058 | 8.7626 | 8.6213 | 9.4898 | 10.3775 | 11.1741 | 11.9846 | 12.6521 | 12.9914 | 12.9881 | 12.8931
|  | RCP 4.5 | 7.9058 | 8.7626 | 8.9579 | 9.3097 | 9.4352 | 9.3247 | 9.2348 | 9.0724 | 8.8357 | 8.817 | 8.7976
|  | RCP 6.0 | 7.9058 | 8.7626 | 8.4801 | 8.4122 | 8.2622 | 7.0317 | 6.3822 | 6.4076 | 6.2616 | 6.0865 | 5.8812
|  | RCP 8.5 | 7.9058 | 8.7626 | 9.4057 | 10.4736 | 11.5613 | 12.2553 | 12.8265 | 13.3037 | 13.8689 | 14.5343 | 14.9793
Other GHG emissions |  |  | 2005 | 2010 | 2020 | 2030 | 2040 | 2050 | 2060 | 2070 | 2080 | 2090 | 2100
PFCs emissions | Ton/year | RCP 2.6 | 14692 | 20308 | 17799 | 8692 | 6253 | 3219 | 2606 | 2506 | 1698 | 1385 | 1267
|  | RCP 4.5 | 14692 | 13386 | 10268 | 10368 | 10722 | 11296 | 11046 | 11098 | 11476 | 12652 | 13547
|  | RCP 6.0 | 14691 | 25280 | 25717 | 26345 | 26576 | 26373 | 26312 | 26086 | 25377 | 24307 | 22990
|  | RCP 8.5 | 14692 | 13500 | 14588 | 15302 | 14981 | 15419 | 14568 | 14701 | 14439 | 13863 | 13480
SF6 emissions | Ton/year | RCP 2.6 | 6341 | 6623 | 2244 | 1952 | 1568 | 632 | 498 | 418 | 316 | 185 | 44
|  | RCP 4.5 | 6341 | 5655 | 2503 | 2911 | 3337 | 3782 | 4293 | 4895 | 5587 | 6011 | 6434
|  | RCP 6.0 | 6341 | 7770 | 9425 | 9602 | 9687 | 9780 | 9928 | 10083 | 9996 | 9875 | 9497
|  | RCP 8.5 | 6341 | 7044 | 8081 | 9988 | 11260 | 11965 | 14060 | 13492 | 14876 | 16053 | 16922
HFCs emissions
RCP 2.6 | Ton/year | HFC134a | 120933 | 157043 | 173879 | 194186 | 212829 | 198351 | 226357 | 255846 | 265700 | 256848 | 235393
|  | HFC23 | 10812 | 9522 | 1152 | 691 | 413 | 246 | 138 | 73 | 37 | 0 | 0
|  | HFC32 | 10993 | 17942 | 60642 | 72035 | 80712 | 74608 | 84086 | 93880 | 96271 | 91204 | 81227
|  | HFC125 | 13759 | 26279 | 89349 | 108899 | 124961 | 119137 | 138797 | 159182 | 166569 | 161556 | 148214
|  | HFC143a | 12448 | 21616 | 64374 | 75555 | 83724 | 77089 | 86593 | 95507 | 95810 | 88763 | 77457
|  | HFC152a | 0 | 0 | 0 | 0 | 0 | 0 | 0 | 0 | 0 | 0 | 0
|  | HFC227ea | 4890 | 8979 | 1608 | 795 | 886 | 296 | 142 | 132 | 120 | 107 | 91
|  | HFC245fa | 26889 | 51053 | 32321 | 3174 | 0 | 0 | 0 | 0 | 0 | 0 | 0
|  | HFC4310mee | 0 | 0 | 0 | 0 | 0 | 0 | 0 | 0 | 0 | 0 | 0
RCP 4.5 | Ton/year | HFC134a | 120933 | 142731 | 189436 | 208276 | 229429 | 252971 | 243443 | 258053 | 300616 | 353004 | 409075
|  | HFC23 | 10812 | 9522 | 1152 | 691 | 413 | 246 | 138 | 73 | 37 | 0 | 0
|  | HFC32 | 10993 | 17942 | 60642 | 72035 | 80712 | 74608 | 84086 | 93880 | 96271 | 91204 | 81227
|  | HFC125 | 13759 | 17127 | 31282 | 31762 | 31380 | 30710 | 26222 | 23989 | 23536 | 23520 | 23006
|  | HFC143a | 12448 | 14163 | 17666 | 20459 | 23292 | 26118 | 25539 | 28046 | 33790 | 39928 | 46270
|  | HFC152a | 0 | 0 | 0 | 0 | 0 | 0 | 0 | 0 | 0 | 0 | 0
|  | HFC227ea | 4890 | 6212 | 600 | 259 | 257 | 89 | 31 | 22 | 18 | 16 | 14
|  | HFC245fa | 26889 | 48596 | 92011 | 95765 | 96916 | 95465 | 86275 | 80878 | 79272 | 81080 | 82888
|  | HFC4310mee | 0 | 0 | 0 | 0 | 0 | 0 | 0 | 0 | 0 | 0 | 0
RCP 6.0 | Ton/year | HFC134a | 120933 | 146301 | 153891 | 159119 | 163629 | 167105 | 171969 | 175922 | 177072 | 174566 | 170500
|  | HFC23 | 10812 | 9522 | 1152 | 691 | 413 | 246 | 138 | 73 | 37 | 0 | 0
|  | HFC32 | 10993 | 17942 | 60642 | 72035 | 80712 | 74607 | 84086 | 93880 | 96271 | 91204 | 81227
|  | HFC125 | 13759 | 8121 | 8889 | 9418 | 10006 | 10385 | 10938 | 11420 | 11739 | 11779 | 11699
|  | HFC143a | 12448 | 4514 | 5553 | 6059 | 6639 | 7119 | 7758 | 8341 | 8768 | 8999 | 9099
|  | HFC152a | 0 | 0 | 0 | 0 | 0 | 0 | 0 | 0 | 0 | 0 | 0
|  | HFC227ea | 4890 | 8820 | 1516 | 701 | 707 | 207 | 85 | 66 | 51 | 38 | 27
|  | HFC245fa | 26889 | 63231 | 65706 | 67329 | 68510 | 68945 | 70024 | 70671 | 70024 | 67758 | 65062
|  | HFC4310mee | 0 | 0 | 0 | 0 | 0 | 0 | 0 | 0 | 0 | 0 | 0
RCP 8.5 | Ton/year | HFC134a | 120933 | 152513 | 265080 | 333876 | 406963 | 464903 | 508058 | 554713 | 605051 | 653132 | 703459
|  | HFC23 | 10812 | 9522 | 1152 | 691 | 413 | 246 | 138 | 73 | 37 | 0 | 0
|  | HFC32 | 10993 | 17942 | 60642 | 72035 | 80712 | 74608 | 84086 | 93880 | 96271 | 91204 | 81227
|  | HFC125 | 13759 | 34598 | 66696 | 78956 | 100250 | 116135 | 128080 | 140714 | 144726 | 147547 | 148304
|  | HFC143a | 12448 | 26537 | 35067 | 38184 | 45837 | 50207 | 52424 | 54619 | 52707 | 50177 | 46842
|  | HFC152a | 0 | 0 | 0 | 0 | 0 | 0 | 0 | 0 | 0 | 0 | 0
|  | HFC227ea | 4890 | 11541 | 1159 | 606 | 764 | 320 | 148 | 129 | 113 | 102 | 91
|  | HFC245fa | 26889 | 85605 | 148223 | 193765 | 181171 | 161710 | 149109 | 136491 | 128237 | 120245 | 131805
|  | HFC4310mee | 0 | 0 | 0 | 0 | 0 | 0 | 0 | 0 | 0 | 0 | 0
|  | 2005 | 2006 | 2007 | 2008 | 2009 | 2010 | 2011 | 2012 | 2013 | 2014 | 2015 | 2016 | 2017 | 2018 | 2019 | 2020
CH4 emissions ENDO | Ton/year | 97.497 | 100.607 | 103.704 | 104.782 | 102.778 | 108.299 | 110.312 | 111.677 | 113.878 | 115.266 | 116.258 | 119.621 | 122.349 | 125.878 | 126.59 | 126.421
CH4 emissions HIST | Ton/year | 326.8594 | 333.2588 | 336.3028 | 342.0786 | 340.9745 | 346.9897 | 354.752 | 358.6394 | 360.3061 | 362.966 | 364.6358 | 366.2196 | 370.7774 | 376.0785 | 380.0428 | 384.112
CH4 emissions REST | Ton/year | 229.3624 | 232.6518 | 232.5988 | 237.2966 | 238.1965 | 238.6907 | 244.44 | 246.9624 | 246.4281 | 247.7 | 248.3778 | 246.5986 | 248.4284 | 250.2005 | 253.4528 | 257.691
|  |  | 2015 | 2020 | 2030 | 2040 | 2050 | 2060 | 2070 | 2080 | 2090 | 2100
CH4 emissions ESTIMATED | Mton/year | RCP 2.6 | 248.3778 | 243.4221 | 254.6649 | 268.2549 | 276.9831 | 283.7462 | 280.5952 | 264.0679 | 195.6914 | 176.5688
|  | RCP 4.5 | 248.3778 | 254.3469 | 259.6072 | 261.2498 | 259.1697 | 247.9677 | 234.0813 | 217.4432 | 211.5828 | 205.7232
|  | RCP 6.0 | 248.3778 | 210.6861 | 192.947 | 184.8827 | 150.9646 | 130.259 | 126.0937 | 121.0262 | 115.6147 | 110.4162
|  | RCP 8.5 | 248.3778 | 267.9501 | 300.2325 | 344.8562 | 391.095 | 426.9735 | 446.0923 | 468.5054 | 495.0658 | 504.4678
| 0.001 |  | 2015 | 2020 | 2030 | 2040 | 2050 | 2060 | 2070 | 2080 | 2090 | 2100
CH4 emissions HIST | Mton/year | RCP 2.6 | 316.33 | 310.142 | 325.16 | 343.49 | 355.042 | 363.928 | 359.931 | 339.91 | 269.998 | 245.963
|  | RCP 4.5 | 317.167 | 324.977 | 331.84 | 333.953 | 331.315 | 317.588 | 300.746 | 280.788 | 273.419 | 266.051
|  | RCP 6.0 | 291.43 | 253.032 | 233.382 | 224.019 | 189.292 | 166.461 | 161.303 | 155.071 | 148.434 | 142.047
|  | RCP 8.5 | 404.249 | 438.829 | 498.941 | 586.045 | 676.79 | 745.149 | 780.079 | 821.346 | 870.708 | 887.564
|  | Increment | 1.995% | -4.619% | -5.336% | -3.254% | -2.442% | 1.11% | 5.89% | 25.89% | 9.772%
|  |  | -2.403% | -2.068% | -0.6327% | 0.7962% | 4.322% | 5.6% | 7.108% | 2.695% | 2.769%
|  |  | 15.18% | 8.42% | 4.18% | 18.35% | 13.72% | 3.198% | 4.019% | 4.471% | 4.496%
|  |  | -7.88% | -12.05% | -14.86% | -13.41% | -9.174% | -4.478% | -5.024% | -5.669% | -1.899%
|  | 2005 | 2006 | 2007 | 2008 | 2009 | 2010 | 2011 | 2012 | 2013 | 2014 | 2015 | 2016 | 2017 | 2018 | 2019 | 2020
N2O emissions ENDO | Ton/year | 0.44793 | 0.45641 | 0.47042 | 0.47932 | 0.48472 | 0.50414 | 0.51634 | 0.5271 | 0.54046 | 0.55039 | 0.55856 | 0.57059 | 0.59235 | 0.61952 | 0.63465 | 0.63661
N2O emissions HIST | Ton/year | 8.3537 | 8.5165 | 8.6973 | 8.6208 | 8.6376 | 8.7454 | 8.9812 | 9.0806 | 9.2303 | 9.2463 | 9.3212 | 9.4035 | 9.4738 | 9.4796 | 9.4753 | 9.4389
N2O emissions REST | Ton/year | 7.9058 | 8.0601 | 8.2269 | 8.1415 | 8.1529 | 8.2413 | 8.4649 | 8.5535 | 8.6899 | 8.6959 | 8.7626 | 8.8329 | 8.8815 | 8.8601 | 8.8406 | 8.8023
|  |  | 2015 | 2020 | 2030 | 2040 | 2050 | 2060 | 2070 | 2080 | 2090 | 2100
N2O emissions ESTIMATED | Mton/year | RCP 2.6 | 8.7626 | 8.6213 | 9.4898 | 10.3775 | 11.1741 | 11.9846 | 12.6521 | 12.9914 | 12.9881 | 12.8931
|  | RCP 4.5 | 8.7626 | 8.9579 | 9.3097 | 9.4352 | 9.3247 | 9.2348 | 9.0724 | 8.8357 | 8.817 | 8.7976
|  | RCP 6.0 | 8.7626 | 8.4801 | 8.4122 | 8.2622 | 7.0317 | 6.3822 | 6.4076 | 6.2616 | 6.0865 | 5.8812
|  | RCP 8.5 | 8.7626 | 9.4057 | 10.4736 | 11.5613 | 12.2553 | 12.8265 | 13.3037 | 13.8689 | 14.5343 | 14.9793
| 0.001 |  | 2015 | 2020 | 2030 | 2040 | 2050 | 2060 | 2070 | 2080 | 2090 | 2100
N2O emissions HIST | Mton/year | RCP 2.6 | 12.662 | 12.461 | 13.857 | 15.287 | 16.558 | 17.853 | 18.906 | 19.427 | 19.422 | 19.281
|  | RCP 4.5 | 12.6525 | 12.941 | 13.47 | 13.654 | 13.496 | 13.367 | 13.136 | 12.802 | 12.775 | 12.747
|  | RCP 6.0 | 11.944 | 11.571 | 11.479 | 11.278 | 9.816 | 8.986 | 9.022 | 8.821 | 8.581 | 8.301
|  | RCP 8.5 | 13.913 | 15.015 | 16.938 | 18.901 | 20.108 | 21.091 | 21.906 | 22.878 | 24.031 | 24.79
|  | Increment | 1.613% | -10.07% | -9.354% | -7.676% | -7.254% | -5.57% | -2.682% | 0.02574% | 0.7313%
|  |  | -2.229% | -3.927% | -1.348% | 1.171% | 0.9651% | 1.759% | 2.609% | 0.2114% | 0.2197%
|  |  | 3.224% | 0.8015% | 1.782% | 14.89% | 9.237% | -0.399% | 2.279% | 2.797% | 3.373%
|  |  | -7.339% | -11.35% | -10.39% | -6.003% | -4.661% | -3.72% | -4.249% | -4.798% | -3.062%
Year |  | 1990 | 1991 | 1992 | 1993 | 1994 | 1995 | 2000 | 2005 | 2010
Other forcings History | watt/(meter*meter) | -0.49598 | -1.9805 | -3.4181 | -1.583 | -0.92833 | -0.7171 | -0.981 | -0.966 | -0.896
Year |  | 2010 | 2020 | 2030 | 2040 | 2050 | 2060 | 2070 | 2080 | 2090 | 2100
Other forcings RCP 2.6 | watt/(meter*meter) | -0.71688 | -0.57694 | -0.48852 | -0.42674 | -0.41276 | -0.43195 | -0.41792 | -0.38228 | -0.35317 | -0.32284
Other forcings RCP 4.5 |  | -0.71329 | -0.60463 | -0.51849 | -0.43097 | -0.34356 | -0.29633 | -0.25669 | -0.22573 | -0.22653 | -0.22386
Other forcings RCP 6.0 |  | -0.75125 | -0.67085 | -0.5727 | -0.57466 | -0.52115 | -0.50936 | -0.3863 | -0.32024 | -0.32243 | -0.32754
Other forcings RCP 8.5 |  | -0.69615 | -0.6482 | -0.57292 | -0.45195 | -0.34149 | -0.27418 | -0.22593 | -0.18895 | -0.12128 | -0.08835
Year |  | 1990 | 1991 | 1992 | 1993 | 1994 | 1995 | 1996 | 1997 | 1998 | 1999 | 2000 | 2001 | 2002 | 2003 | 2004 | 2005 | 2006 | 2007 | 2008 | 2009 | 2010 | 2015 | 2020 | 2025 | 2030 | 2035 | 2040 | 2045 | 2050 | 2055 | 2060 | 2065 | 2070 | 2075 | 2080 | 2085 | 2090 | 2095 | 2100
MP RF Total | watt/(meter*meter) | 0.28736 | 0.2982 | 0.3055 | 0.31168 | 0.31517 | 0.31796 | 0.32052 | 0.32208 | 0.32291 | 0.32417 | 0.32495 | 0.32571 | 0.32634 | 0.32621 | 0.32629 | 0.32597 | 0.32496 | 0.32408 | 0.32315 | 0.32227 | 0.32142 | 0.31671 | 0.31126 | 0.30478 | 0.29713 | 0.2871 | 0.26998 | 0.24621 | 0.2219 | 0.20014 | 0.1816 | 0.16609 | 0.153 | 0.14193 | 0.13232 | 0.124 | 0.11653 | 0.10983 | 0.10374
Calibration | bar: 2010
Concentration | bar: 2010
| Time (year) | 1959 | 1960 | 1961 | 1962 | 1963 | 1964 | 1965 | 1966 | 1967 | 1968 | 1969 | 1970 | 1971 | 1972 | 1973 | 1974 | 1975 | 1976 | 1977 | 1978 | 1979 | 1980 | 1981 | 1982 | 1983 | 1984 | 1985 | 1986 | 1987 | 1988 | 1989 | 1990 | 1991 | 1992 | 1993 | 1994 | 1995 | 1996 | 1997 | 1998 | 1999 | 2000 | 2001 | 2002 | 2003 | 2004 | 2005 | 2006 | 2007 | 2008 | 2009 | 2010 | 2011 | 2012 | 2013 | 2014 | 2015 | 2016
Mauna Loa CO2 | ppm | 315.97 | 316.91 | 317.64 | 318.45 | 318.99 | 319.62 | 320.04 | 321.38 | 322.16 | 323.04 | 324.62 | 325.68 | 326.32 | 327.45 | 329.68 | 330.18 | 331.11 | 332.04 | 333.83 | 335.4 | 336.84 | 338.75 | 340.11 | 341.45 | 343.05 | 344.65 | 346.12 | 347.42 | 349.19 | 351.57 | 353.12 | 354.39 | 355.61 | 356.45 | 357.1 | 358.83 | 360.82 | 362.61 | 363.73 | 366.7 | 368.38 | 369.55 | 371.14 | 373.28 | 375.8 | 377.52 | 379.8 | 381.9 | 383.79 | 385.6 | 387.43 | 389.9 | 391.65 | 393.85 | 396.52 | 398.65 | 400.83 | 404.21
Temperature | bar: 1959
| Time (year) | 1850 | 1851 | 1852 | 1853 | 1854 | 1855 | 1856 | 1857 | 1858 | 1859 | 1860 | 1861 | 1862 | 1863 | 1864 | 1865 | 1866 | 1867 | 1868 | 1869 | 1870 | 1871 | 1872 | 1873 | 1874 | 1875 | 1876 | 1877 | 1878 | 1879 | 1880 | 1881 | 1882 | 1883 | 1884 | 1885 | 1886 | 1887 | 1888 | 1889 | 1890 | 1891 | 1892 | 1893 | 1894 | 1895 | 1896 | 1897 | 1898 | 1899 | 1900 | 1901 | 1902 | 1903 | 1904 | 1905 | 1906 | 1907 | 1908 | 1909 | 1910 | 1911 | 1912 | 1913 | 1914 | 1915 | 1916 | 1917 | 1918 | 1919 | 1920 | 1921 | 1922 | 1923 | 1924 | 1925 | 1926 | 1927 | 1928 | 1929 | 1930 | 1931 | 1932 | 1933 | 1934 | 1935 | 1936 | 1937 | 1938 | 1939 | 1940 | 1941 | 1942 | 1943 | 1944 | 1945 | 1946 | 1947 | 1948 | 1949 | 1950 | 1951 | 1952 | 1953 | 1954 | 1955 | 1956 | 1957 | 1958 | 1959 | 1960 | 1961 | 1962 | 1963 | 1964 | 1965 | 1966 | 1967 | 1968 | 1969 | 1970 | 1971 | 1972 | 1973 | 1974 | 1975 | 1976 | 1977 | 1978 | 1979 | 1980 | 1981 | 1982 | 1983 | 1984 | 1985 | 1986 | 1987 | 1988 | 1989 | 1990 | 1991 | 1992 | 1993 | 1994 | 1995 | 1996 | 1997 | 1998 | 1999 | 2000 | 2001 | 2002 | 2003 | 2004 | 2005 | 2006 | 2007 | 2008 | 2009 | 2010 | 2011 | 2012 | 2013 | 2014 | 2015 | 2016
HadCRUT4 | Preindustrial(+0,31 ºC) | -0.064 | 0.089 | 0.086 | 0.041 | 0.059 | 0.037 | -0.043 | -0.15 | -0.156 | 0.023 | -0.039 | -0.103 | -0.216 | 0.029 | -0.184 | 0.036 | 0.061 | -0.012 | 0.076 | 0.043 | 0.032 | -0.024 | 0.08 | 0.006 | -0.065 | -0.087 | -0.072 | 0.234 | 0.346 | 0.078 | 0.081 | 0.103 | 0.096 | 0.012 | -0.101 | -0.08 | -0.058 | -0.112 | -0.002 | 0.137 | -0.107 | -0.025 | -0.146 | -0.163 | -0.095 | -0.08 | 0.126 | 0.102 | -0.103 | 0.021 | 0.112 | 0.049 | -0.094 | -0.172 | -0.209 | -0.067 | 0.026 | -0.156 | -0.201 | -0.213 | -0.181 | -0.233 | -0.127 | -0.115 | 0.065 | 0.163 | -0.072 | -0.153 | -0.021 | 0.038 | 0.069 | 0.123 | 0.009 | 0.038 | 0.018 | 0.096 | 0.205 | 0.102 | 0.104 | -0.038 | 0.176 | 0.227 | 0.176 | 0.043 | 0.183 | 0.138 | 0.17 | 0.288 | 0.307 | 0.263 | 0.328 | 0.33 | 0.286 | 0.31 | 0.459 | 0.337 | 0.238 | 0.272 | 0.273 | 0.238 | 0.138 | 0.259 | 0.341 | 0.407 | 0.181 | 0.12 | 0.044 | 0.306 | 0.356 | 0.327 | 0.261 | 0.35 | 0.326 | 0.359 | 0.087 | 0.17 | 0.241 | 0.236 | 0.198 | 0.341 | 0.283 | 0.123 | 0.243 | 0.372 | 0.097 | 0.163 | 0.07 | 0.356 | 0.247 | 0.368 | 0.403 | 0.45 | 0.321 | 0.503 | 0.297 | 0.28 | 0.356 | 0.501 | 0.509 | 0.428 | 0.606 | 0.564 | 0.413 | 0.455 | 0.516 | 0.631 | 0.49 | 0.699 | 0.846 | 0.616 | 0.603 | 0.749 | 0.807 | 0.818 | 0.758 | 0.854 | 0.815 | 0.802 | 0.704 | 0.816 | 0.866 | 0.731 | 0.779 | 0.822 | 0.885 | 1.07 | 1.083
GISS NASA | Preindustrial(+0,225 ºC) | [30 empty] | 0.025 | 0.115 | 0.105 | 0.025 | -0.075 | -0.095 | -0.105 | -0.135 | 0.035 | 0.105 | -0.155 | -0.025 | -0.055 | -0.105 | -0.105 | -0.015 | 0.095 | 0.095 | -0.065 | 0.025 | 0.125 | 0.065 | -0.075 | -0.165 | -0.275 | -0.075 | -0.015 | -0.185 | -0.225 | -0.265 | -0.215 | -0.205 | -0.145 | -0.135 | 0.055 | 0.095 | -0.115 | -0.225 | -0.065 | -0.055 | -0.045 | 0.035 | -0.055 | -0.025 | -0.035 | 0.005 | 0.125 | 0.015 | 0.025 | -0.135 | 0.075 | 0.115 | 0.055 | -0.075 | 0.085 | 0.015 | 0.065 | 0.185 | 0.185 | 0.195 | 0.335 | 0.405 | 0.275 | 0.295 | 0.425 | 0.305 | 0.155 | 0.185 | 0.115 | 0.115 | 0.045 | 0.165 | 0.235 | 0.295 | 0.085 | 0.085 | 0.025 | 0.275 | 0.295 | 0.255 | 0.205 | 0.275 | 0.265 | 0.295 | 0.025 | 0.115 | 0.175 | 0.205 | 0.145 | 0.295 | 0.255 | 0.135 | 0.235 | 0.385 | 0.145 | 0.205 | 0.115 | 0.395 | 0.285 | 0.385 | 0.495 | 0.555 | 0.355 | 0.535 | 0.385 | 0.345 | 0.405 | 0.555 | 0.635 | 0.515 | 0.665 | 0.635 | 0.445 | 0.465 | 0.535 | 0.665 | 0.555 | 0.695 | 0.845 | 0.625 | 0.625 | 0.755 | 0.845 | 0.835 | 0.755 | 0.895 | 0.845 | 0.865 | 0.745 | 0.865 | 0.925 | 0.805 | 0.845 | 0.865 | 0.955 | 1.095 | 1.225
Empirical cumulative distribution funciont ECS AR5
selection ECS input method(0:deterministic set in scenario_parameters;1:ECDF from AR5) | 0
ECDF ECS AR5 | Dmnl | 0 | 8.4267e-06 | 8.1296e-05 | 0.00032896 | 0.00092983 | 0.0021265 | 0.0042397 | 0.0076484 | 0.012789 | 0.019776 | 0.028429 | 0.038486 | 0.049944 | 0.062871 | 0.077334 | 0.093399 | 0.1111 | 0.13037 | 0.15107 | 0.1731 | 0.19634 | 0.22068 | 0.246 | 0.27219 | 0.29914 | 0.32672 | 0.35483 | 0.38335 | 0.41217 | 0.44117 | 0.47024 | 0.49926 | 0.52811 | 0.55669 | 0.58488 | 0.61257 | 0.63963 | 0.66596 | 0.69145 | 0.71596 | 0.73941 | 0.76165 | 0.7826 | 0.80212 | 0.8201 | 0.83643 | 0.85104 | 0.86401 | 0.87546 | 0.8855 | 0.89428 | 0.9019 | 0.90849 | 0.91418 | 0.91908 | 0.92332 | 0.92702 | 0.9303 | 0.93328 | 0.9361 | 0.93886 | 0.94168 | 0.94453 | 0.94741 | 0.95029 | 0.95313 | 0.95591 | 0.9586 | 0.96118 | 0.96363 | 0.9659 | 0.96799 | 0.96991 | 0.97167 | 0.97329 | 0.9748 | 0.97621 | 0.97751 | 0.97871 | 0.97982 | 0.98084 | 0.98178 | 0.98265 | 0.98346 | 0.98423 | 0.98495 | 0.98564 | 0.98629 | 0.98691 | 0.9875 | 0.98807 | 0.9886 | 0.98912 | 0.9896 | 0.99006 | 0.9905 | 0.99092 | 0.99133 | 0.99171 | 0.99208 | 0.99243 | 0.99277 | 0.99309 | 0.9934 | 0.9937 | 0.99398 | 0.99425 | 0.9945 | 0.99475 | 0.99499 | 0.99522 | 0.99543 | 0.99564 | 0.99584 | 0.99603 | 0.99621 | 0.99638 | 0.99654 | 0.9967 | 0.99685 | 0.99699 | 0.99713 | 0.99726 | 0.99739 | 0.99751 | 0.99763 | 0.99774 | 0.99785 | 0.99796 | 0.99806 | 0.99816 | 0.99825 | 0.99834 | 0.99843 | 0.99851 | 0.99859 | 0.99866 | 0.99874 | 0.9988 | 0.99887 | 0.99894 | 0.999 | 0.99906 | 0.99911 | 0.99916 | 0.99922 | 0.99926 | 0.99931 | 0.99935 | 0.99939 | 0.99943 | 0.99947 | 0.9995 | 0.99953 | 0.99957 | 0.9996 | 0.99962 | 0.99965 | 0.99968 | 0.9997 | 0.99972 | 0.99975 | 0.99977 | 0.99979 | 0.9998 | 0.99982 | 0.99984 | 0.99985 | 0.99987 | 0.99988 | 0.99989 | 0.9999 | 0.99991 | 0.99992 | 0.99993 | 0.99994 | 0.99994 | 0.99995 | 0.99996 | 0.99996 | 0.99997 | 0.99997 | 0.99998 | 0.99998 | 0.99998 | 0.99999 | 0.99999 | 0.99999 | 0.99999 | 1 | 1 | 1 | 1 | 1 | 1 | 1 | 1 | 1 | 1 | 1 | 1
Temperature | ºC | 0 | 0.1 | 0.2 | 0.3 | 0.4 | 0.5 | 0.6 | 0.7 | 0.8 | 0.9 | 1 | 1.1 | 1.2 | 1.3 | 1.4 | 1.5 | 1.6 | 1.7 | 1.8 | 1.9 | 2 | 2.1 | 2.2 | 2.3 | 2.4 | 2.5 | 2.6 | 2.7 | 2.8 | 2.9 | 3 | 3.1 | 3.2 | 3.3 | 3.4 | 3.5 | 3.6 | 3.7 | 3.8 | 3.9 | 4 | 4.1 | 4.2 | 4.3 | 4.4 | 4.5 | 4.6 | 4.7 | 4.8 | 4.9 | 5 | 5.1 | 5.2 | 5.3 | 5.4 | 5.5 | 5.6 | 5.7 | 5.8 | 5.9 | 6 | 6.1 | 6.2 | 6.3 | 6.4 | 6.5 | 6.6 | 6.7 | 6.8 | 6.9 | 7 | 7.1 | 7.2 | 7.3 | 7.4 | 7.5 | 7.6 | 7.7 | 7.8 | 7.9 | 8 | 8.1 | 8.2 | 8.3 | 8.4 | 8.5 | 8.6 | 8.7 | 8.8 | 8.9 | 9 | 9.1 | 9.2 | 9.3 | 9.4 | 9.5 | 9.6 | 9.7 | 9.8 | 9.9 | 10 | 10.1 | 10.2 | 10.3 | 10.4 | 10.5 | 10.6 | 10.7 | 10.8 | 10.9 | 11 | 11.1 | 11.2 | 11.3 | 11.4 | 11.5 | 11.6 | 11.7 | 11.8 | 11.9 | 12 | 12.1 | 12.2 | 12.3 | 12.4 | 12.5 | 12.6 | 12.7 | 12.8 | 12.9 | 13 | 13.1 | 13.2 | 13.3 | 13.4 | 13.5 | 13.6 | 13.7 | 13.8 | 13.9 | 14 | 14.1 | 14.2 | 14.3 | 14.4 | 14.5 | 14.6 | 14.7 | 14.8 | 14.9 | 15 | 15.1 | 15.2 | 15.3 | 15.4 | 15.5 | 15.6 | 15.7 | 15.8 | 15.9 | 16 | 16.1 | 16.2 | 16.3 | 16.4 | 16.5 | 16.6 | 16.7 | 16.8 | 16.9 | 17 | 17.1 | 17.2 | 17.3 | 17.4 | 17.5 | 17.6 | 17.7 | 17.8 | 17.9 | 18 | 18.1 | 18.2 | 18.3 | 18.4 | 18.5 | 18.6 | 18.7 | 18.8 | 18.9 | 19 | 19.1 | 19.2 | 19.3 | 19.4 | 19.5 | 19.6 | 19.7 | 19.8 | 19.9 | 20
SLR ( Sea Level Rise ) |  | 1993.0115 | 1993.0387 | 1993.0659 | 1993.093 | 1993.1202 | 1993.1474 | 1993.1745 | 1993.2017 | 1993.2289 | 1993.256 | 1993.2832 | 1993.3104 | 1993.3375 | 1993.3647 | 1993.3919 | 1993.419 | 1993.4462 | 1993.4734 | 1993.5005 | 1993.5277 | 1993.5548 | 1993.582 | 1993.6092 | 1993.6363 | 1993.6635 | 1993.6907 | 1993.7178 | 1993.745 | 1993.7722 | 1993.7993 | 1993.8265 | 1993.8537 | 1993.8808 | 1993.908 | 1993.9352 | 1993.9623 | 1993.9895 | 1994.0167 | 1994.0438 | 1994.071 | 1994.0982 | 1994.1253 | 1994.1525 | 1994.1797 | 1994.2068 | 1994.234 | 1994.2612 | 1994.2883 | 1994.3155 | 1994.3427 | 1994.3698 | 1994.397 | 1994.4242 | 1994.4513 | 1994.4785 | 1994.5057 | 1994.5328 | 1994.56 | 1994.5872 | 1994.6143 | 1994.6415 | 1994.6687 | 1994.6958 | 1994.723 | 1994.7502 | 1994.7773 | 1994.8045 | 1994.8317 | 1994.8588 | 1994.886 | 1994.9132 | 1994.9403 | 1994.9675 | 1994.9947 | 1995.0218 | 1995.049 | 1995.0762 | 1995.1033 | 1995.1305 | 1995.1577 | 1995.1848 | 1995.212 | 1995.2392 | 1995.2663 | 1995.2935 | 1995.3206 | 1995.3478 | 1995.375 | 1995.4021 | 1995.4293 | 1995.4565 | 1995.4836 | 1995.5108 | 1995.538 | 1995.5651 | 1995.5923 | 1995.6195 | 1995.6466 | 1995.6738 | 1995.701 | 1995.7281 | 1995.7553 | 1995.7825 | 1995.8096 | 1995.8368 | 1995.864 | 1995.8911 | 1995.9183 | 1995.9455 | 1995.9726 | 1995.9998 | 1996.0269 | 1996.054 | 1996.0811 | 1996.1082 | 1996.1353 | 1996.1624 | 1996.1894 | 1996.2165 | 1996.2436 | 1996.2707 | 1996.2978 | 1996.3249 | 1996.352 | 1996.3791 | 1996.4062 | 1996.4333 | 1996.4604 | 1996.4875 | 1996.5146 | 1996.5416 | 1996.5687 | 1996.5958 | 1996.6229 | 1996.65 | 1996.6771 | 1996.7042 | 1996.7313 | 1996.7584 | 1996.7855 | 1996.8126 | 1996.8397 | 1996.8667 | 1996.8938 | 1996.9209 | 1996.948 | 1996.9751 | 1997.0022 | 1997.0294 | 1997.0565 | 1997.0837 | 1997.1109 | 1997.138 | 1997.1652 | 1997.1924 | 1997.2195 | 1997.2467 | 1997.2739 | 1997.301 | 1997.3282 | 1997.3554 | 1997.3825 | 1997.4097 | 1997.4369 | 1997.464 | 1997.4912 | 1997.5184 | 1997.5455 | 1997.5727 | 1997.5999 | 1997.627 | 1997.6542 | 1997.6814 | 1997.7085 | 1997.7357 | 1997.7629 | 1997.79 | 1997.8172 | 1997.8444 | 1997.8715 | 1997.8987 | 1997.9259 | 1997.953 | 1997.9802 | 1998.0074 | 1998.0345 | 1998.0617 | 1998.0889 | 1998.116 | 1998.1432 | 1998.1704 | 1998.1975 | 1998.2247 | 1998.2519 | 1998.279 | 1998.3062 | 1998.3334 | 1998.3605 | 1998.3877 | 1998.4149 | 1998.442 | 1998.4692 | 1998.4963 | 1998.5235 | 1998.5507 | 1998.5778 | 1998.605 | 1998.6322 | 1998.6593 | 1998.6865 | 1998.7137 | 1998.7408 | 1998.768 | 1998.7952 | 1998.8223 | 1998.8495 | 1998.8767 | 1998.9038 | 1998.931 | 1998.9582 | 1998.9853 | 1999.0125 | 1999.0397 | 1999.0668 | 1999.094 | 1999.1212 | 1999.1483 | 1999.1755 | 1999.2027 | 1999.2298 | 1999.257 | 1999.2842 | 1999.3113 | 1999.3385 | 1999.3657 | 1999.3928 | 1999.42 | 1999.4472 | 1999.4743 | 1999.5015 | 1999.5287 | 1999.5558 | 1999.583 | 1999.6102 | 1999.6373 | 1999.6645 | 1999.6917 | 1999.7188 | 1999.746 | 1999.7732 | 1999.8003 | 1999.8275 | 1999.8547 | 1999.8818 | 1999.909 | 1999.9362 | 1999.9633 | 1999.9905 | 2000.0176 | 2000.0447 | 2000.0718 | 2000.0989 | 2000.126 | 2000.1531 | 2000.1802 | 2000.2072 | 2000.2343 | 2000.2614 | 2000.2885 | 2000.3156 | 2000.3427 | 2000.3698 | 2000.3969 | 2000.424 | 2000.4511 | 2000.4782 | 2000.5053 | 2000.5324 | 2000.5594 | 2000.5865 | 2000.6136 | 2000.6407 | 2000.6678 | 2000.6949 | 2000.722 | 2000.7491 | 2000.7762 | 2000.8033 | 2000.8304 | 2000.8575 | 2000.8845 | 2000.9116 | 2000.9387 | 2000.9658 | 2000.9929 | 2001.0201 | 2001.0472 | 2001.0744 | 2001.1016 | 2001.1287 | 2001.1559 | 2001.1831 | 2001.2102 | 2001.2374 | 2001.2646 | 2001.2917 | 2001.3189 | 2001.3461 | 2001.3732 | 2001.4004 | 2001.4276 | 2001.4547 | 2001.4819 | 2001.5091 | 2001.5362 | 2001.5634 | 2001.5906 | 2001.6177 | 2001.6449 | 2001.672 | 2001.6992 | 2001.7264 | 2001.7535 | 2001.7807 | 2001.8079 | 2001.835 | 2001.8622 | 2001.8894 | 2001.9165 | 2001.9437 | 2001.9709 | 2001.998 | 2002.0252 | 2002.0524 | 2002.0795 | 2002.1067 | 2002.1339 | 2002.161 | 2002.1882 | 2002.2154 | 2002.2425 | 2002.2697 | 2002.2969 | 2002.324 | 2002.3512 | 2002.3784 | 2002.4055 | 2002.4327 | 2002.4599 | 2002.487 | 2002.5142 | 2002.5414 | 2002.5685 | 2002.5957 | 2002.6229 | 2002.65 | 2002.6772 | 2002.7044 | 2002.7315 | 2002.7587 | 2002.7859 | 2002.813 | 2002.8402 | 2002.8674 | 2002.8945 | 2002.9217 | 2002.9489 | 2002.976 | 2003.0032 | 2003.0304 | 2003.0575 | 2003.0847 | 2003.1119 | 2003.139 | 2003.1662 | 2003.1934 | 2003.2205 | 2003.2477 | 2003.2749 | 2003.302 | 2003.3292 | 2003.3564 | 2003.3835 | 2003.4107 | 2003.4378 | 2003.465 | 2003.4922 | 2003.5193 | 2003.5465 | 2003.5737 | 2003.6008 | 2003.628 | 2003.6552 | 2003.6823 | 2003.7095 | 2003.7367 | 2003.7638 | 2003.791 | 2003.8182 | 2003.8453 | 2003.8725 | 2003.8997 | 2003.9268 | 2003.954 | 2003.9812 | 2004.0083 | 2004.0354 | 2004.0625 | 2004.0896 | 2004.1167 | 2004.1438 | 2004.1709 | 2004.198 | 2004.2251 | 2004.2521 | 2004.2792 | 2004.3063 | 2004.3334 | 2004.3605 | 2004.3876 | 2004.4147 | 2004.4418 | 2004.4689 | 2004.496 | 2004.5231 | 2004.5502 | 2004.5772 | 2004.6043 | 2004.6314 | 2004.6585 | 2004.6856 | 2004.7127 | 2004.7398 | 2004.7669 | 2004.794 | 2004.8211 | 2004.8482 | 2004.8753 | 2004.9023 | 2004.9294 | 2004.9565 | 2004.9836 | 2005.0107 | 2005.0379 | 2005.0651 | 2005.0922 | 2005.1194 | 2005.1466 | 2005.1737 | 2005.2009 | 2005.2281 | 2005.2552 | 2005.2824 | 2005.3096 | 2005.3367 | 2005.3639 | 2005.3911 | 2005.4182 | 2005.4454 | 2005.4726 | 2005.4997 | 2005.5269 | 2005.5541 | 2005.5812 | 2005.6084 | 2005.6356 | 2005.6627 | 2005.6899 | 2005.7171 | 2005.7442 | 2005.7714 | 2005.7986 | 2005.8257 | 2005.8529 | 2005.8801 | 2005.9072 | 2005.9344 | 2005.9616 | 2005.9887 | 2006.0159 | 2006.0431 | 2006.0702 | 2006.0974 | 2006.1246 | 2006.1517 | 2006.1789 | 2006.2061 | 2006.2332 | 2006.2604 | 2006.2876 | 2006.3147 | 2006.3419 | 2006.3691 | 2006.3962 | 2006.4234 | 2006.4506 | 2006.4777 | 2006.5049 | 2006.5321 | 2006.5592 | 2006.5864 | 2006.6135 | 2006.6407 | 2006.6679 | 2006.695 | 2006.7222 | 2006.7494 | 2006.7765 | 2006.8037 | 2006.8309 | 2006.8852 | 2006.9124 | 2006.9395 | 2006.9667 | 2006.9939 | 2007.021 | 2007.0482 | 2007.0754 | 2007.1025 | 2007.1297 | 2007.1569 | 2007.184 | 2007.2112 | 2007.2384 | 2007.2655 | 2007.2927 | 2007.3199 | 2007.347 | 2007.3742 | 2007.4014 | 2007.4285 | 2007.4557 | 2007.4829 | 2007.51 | 2007.5372 | 2007.5644 | 2007.5915 | 2007.6187 | 2007.6459 | 2007.673 | 2007.7002 | 2007.7274 | 2007.7545 | 2007.7817 | 2007.8089 | 2007.836 | 2007.8632 | 2007.8904 | 2007.9175 | 2007.9447 | 2007.9719 | 2007.999 | 2008.0261 | 2008.0532 | 2008.0803 | 2008.1074 | 2008.1345 | 2008.1616 | 2008.1887 | 2008.2158 | 2008.2429 | 2008.2699 | 2008.297 | 2008.3241 | 2008.3512 | 2008.3783 | 2008.4054 | 2008.4325 | 2008.4596 | 2008.4867 | 2008.5138 | 2008.5409 | 2008.568 | 2008.595 | 2008.6221 | 2008.6492 | 2008.6763 | 2008.7034 | 2008.7305 | 2008.7576 | 2008.7847 | 2008.8118 | 2008.8389 | 2008.866 | 2008.8931 | 2008.9202 | 2008.9472 | 2008.9743 | 2009.0014 | 2009.0286 | 2009.0558 | 2009.0829 | 2009.1101 | 2009.1373 | 2009.1644 | 2009.1916 | 2009.2188 | 2009.2459 | 2009.2731 | 2009.3003 | 2009.3274 | 2009.3546 | 2009.3818 | 2009.4089 | 2009.4361 | 2009.4633 | 2009.4904 | 2009.5176 | 2009.5448 | 2009.5719 | 2009.5991 | 2009.6263 | 2009.6534 | 2009.6806 | 2009.7078 | 2009.7349 | 2009.7621 | 2009.7892 | 2009.8164 | 2009.8436 | 2009.8707 | 2009.8979 | 2009.9251 | 2009.9522 | 2009.9794 | 2010.0066 | 2010.0337 | 2010.0609 | 2010.0881 | 2010.1152 | 2010.1424 | 2010.1696 | 2010.1967 | 2010.2239 | 2010.2511 | 2010.2782 | 2010.3054 | 2010.3326 | 2010.3597 | 2010.3869 | 2010.4141 | 2010.4412 | 2010.4684 | 2010.4956 | 2010.5227 | 2010.5499 | 2010.5771 | 2010.6042 | 2010.6314 | 2010.6586 | 2010.6857 | 2010.7129 | 2010.7401 | 2010.7672 | 2010.7944 | 2010.8216 | 2010.8487 | 2010.8759 | 2010.9031 | 2010.9302 | 2010.9574 | 2010.9846 | 2011.0117 | 2011.0389 | 2011.0661 | 2011.0932 | 2011.1204 | 2011.1476 | 2011.1747 | 2011.2019 | 2011.2291 | 2011.2562 | 2011.2834 | 2011.3106 | 2011.3377 | 2011.3649 | 2011.3921 | 2011.4192 | 2011.4464 | 2011.4736 | 2011.5007 | 2011.5279 | 2011.555 | 2011.5822 | 2011.6094 | 2011.6365 | 2011.6637 | 2011.6909 | 2011.718 | 2011.7452 | 2011.7724 | 2011.7995 | 2011.8267 | 2011.8539 | 2011.881 | 2011.9082 | 2011.9354 | 2011.9625 | 2011.9897 | 2012.0168 | 2012.0439 | 2012.071 | 2012.0981 | 2012.1252 | 2012.1523 | 2012.1794 | 2012.2065 | 2012.2336 | 2012.2607 | 2012.2877 | 2012.3148 | 2012.3419 | 2012.369 | 2012.3961 | 2012.4232 | 2012.4503 | 2012.4774 | 2012.5045 | 2012.5316 | 2012.5587 | 2012.5858 | 2012.6128 | 2012.6399 | 2012.667 | 2012.6941 | 2012.7212 | 2012.7483 | 2012.7754 | 2012.8025 | 2012.8296 | 2012.8567 | 2012.8838 | 2012.9109 | 2012.938 | 2012.965 | 2012.9921 | 2013.0193 | 2013.0464 | 2013.0736 | 2013.1008 | 2013.1279 | 2013.1551 | 2013.1823 | 2013.2094 | 2013.2366 | 2013.2638 | 2013.2909 | 2013.3181 | 2013.3453 | 2013.3724 | 2013.3996 | 2013.4268 | 2013.4539 | 2013.4811 | 2013.5083 | 2013.5354 | 2013.5626 | 2013.5898 | 2013.6169 | 2013.6441 | 2013.6713 | 2013.6984 | 2013.7256 | 2013.7528 | 2013.7799 | 2013.8071 | 2013.8343 | 2013.8614 | 2013.8886 | 2013.9158 | 2013.9429 | 2013.9701 | 2013.9973 | 2014.0244 | 2014.0516 | 2014.0788 | 2014.1059 | 2014.1331 | 2014.1603 | 2014.1874 | 2014.2146 | 2014.2418 | 2014.2689 | 2014.2961 | 2014.3233 | 2014.3504 | 2014.3776 | 2014.4048 | 2014.4319 | 2014.4591 | 2014.4863 | 2014.5134 | 2014.5406 | 2014.5678 | 2014.5949 | 2014.6221 | 2014.6493 | 2014.6764 | 2014.7036 | 2014.7307 | 2014.7579 | 2014.7851 | 2014.8122 | 2014.8394 | 2014.8666 | 2014.8937 | 2014.9209 | 2014.9481 | 2014.9752 | 2015.0024 | 2015.0296 | 2015.0567 | 2015.0839 | 2015.1111 | 2015.1382 | 2015.1654 | 2015.1926 | 2015.2197 | 2015.2469 | 2015.2741 | 2015.3012 | 2015.3284 | 2015.3556 | 2015.3827 | 2015.4099 | 2015.4371 | 2015.4642 | 2015.4914 | 2015.5186 | 2015.5457 | 2015.5729 | 2015.6001 | 2015.6272 | 2015.6544 | 2015.6816 | 2015.7087 | 2015.7359 | 2015.7631 | 2015.7902 | 2015.8174 | 2015.8446 | 2015.8717 | 2015.8989 | 2015.9261 | 2015.9532 | 2015.9804 | 2016.0075 | 2016.0346 | 2016.0617 | 2016.0888 | 2016.1159 | 2016.143 | 2016.1701 | 2016.1972 | 2016.2243 | 2016.2514 | 2016.2785 | 2016.3055 | 2016.3326 | 2016.3597 | 2016.3868 | 2016.4139 | 2016.441 | 2016.4681 | 2016.4952 | 2016.5223 | 2016.5494 | 2016.5765 | 2016.6036 | 2016.6307 | 2016.6577 | 2016.6848 | 2016.7119 | 2016.739 | 2016.7661 | 2016.7932 | 2016.8203 | 2016.8474 | 2016.8745 | 2016.9016 | 2016.9287 | 2016.9558 | 2016.9828 | 2017.01 | 2017.0371 | 2017.0643 | 2017.0915 | 2017.1186 | 2017.1458 | 2017.173 | 2017.2001 | 2017.2273 | 2017.2545 | 2017.2816 | 2017.3088 | 2017.336 | 2017.3631 | 2017.3903 | 2017.4175 | 2017.4446 | 2017.4718 | 2017.499 | 2017.5261 | 2017.5533 | 2017.5805 | 2017.6076 | 2017.6348 | 2017.662 | 2017.6891 | 2017.7163 | 2017.7435 | 2017.7706 | 2017.7978 | 2017.825 | 2017.8521
SLR | mm | -37.52 | -38.05 | -37.61 | -37.49 | -36.48 | -35.37 | -34.35 | -33.57 | -33.02 | -32.68 | -32.53 | -32.54 | -32.7 | -32.76 | -32.91 | -32.59 | -32.48 | -32.38 | -32.55 | -32.89 | -33.17 | -33.26 | -33.28 | -33.41 | -33.64 | -33.91 | -34.09 | -33.98 | -33.82 | -33.81 | -34.05 | -34.3 | -34.12 | -33.42 | -32.38 | -31.31 | -30.97 | -30.39 | -30.24 | -30.63 | -31.14 | -31.45 | -31.22 | -30.33 | -29.1 | -28.18 | -27.92 | -28.47 | -28.77 | -29.4 | -29.67 | -30.13 | -30.12 | -30 | -29.93 | -29.92 | -29.99 | -30.11 | -30.25 | -30.34 | -30.27 | -30.35 | -30.23 | -30.21 | -30.15 | -29.98 | -29.82 | -29.82 | -29.95 | -29.79 | -29.03 | -27.77 | -26.4 | -25.57 | -24.98 | -24.65 | -24.99 | -25.49 | -25.83 | -25.65 | -25.56 | -25.42 | -25.53 | -25.72 | -25.85 | -25.81 | -25.78 | -25.74 | -25.69 | -25.79 | -26.14 | -26.72 | -27.13 | -27.87 | -28.12 | -28.11 | -27.51 | -27.15 | -26.56 | -25.74 | -25.86 | -25.47 | -25.83 | -26.17 | -26.2 | -25.85 | -25.31 | -24.86 | -25.06 | -25.26 | -25.61 | -26.32 | -26.79 | -26.46 | -26.37 | -25.8 | -25.43 | -25.34 | -25.41 | -25.47 | -25.24 | -24.89 | -24.41 | -23.72 | -23.12 | -22.68 | -22.42 | -22.18 | -21.94 | -21.73 | -21.7 | -21.95 | -22.6 | -23.26 | -24.02 | -24.29 | -24.05 | -23.37 | -22.36 | -21.3 | -20.65 | -20.65 | -21.18 | -22.01 | -22.91 | -23.55 | -24.27 | -24.64 | -24.8 | -24.79 | -24.76 | -24.74 | -24.67 | -24.37 | -23.89 | -23.34 | -22.99 | -22.63 | -22.32 | -21.93 | -21.36 | -20.74 | -20.27 | -19.96 | -19.72 | -19.38 | -18.97 | -18.51 | -17.91 | -17.41 | -16.93 | -16.61 | -16.41 | -16.21 | -15.97 | -16.15 | -15.92 | -16.24 | -16.71 | -17.5 | -17.94 | -18.62 | -19.27 | -19.71 | -19.86 | -19.78 | -19.61 | -19.47 | -19.35 | -19.19 | -18.94 | -18.62 | -18.38 | -18.07 | -18.05 | -18.28 | -18.77 | -19.55 | -20.33 | -21.28 | -21.75 | -22.02 | -22.29 | -22.74 | -23.25 | -23.99 | -24.31 | -24.84 | -25.04 | -25.18 | -25.25 | -25.35 | -25.09 | -24.86 | -24.72 | -24.65 | -24.68 | -24.45 | -24.26 | -23.97 | -23.77 | -23.47 | -23.05 | -22.32 | -21.26 | -20.2 | -19.27 | -18.73 | -18.46 | -18.4 | -18.26 | -18.24 | -18.3 | -18.45 | -18.65 | -18.89 | -19.11 | -19.24 | -19.07 | -19.18 | -19.23 | -19.41 | -19.61 | -19.64 | -19.27 | -18.54 | -17.73 | -17.14 | -16.96 | -16.5 | -16.34 | -16.35 | -16.07 | -15.81 | -15.45 | -15.12 | -14.89 | -14.82 | -14.92 | -15.17 | -15.44 | -15.65 | -15.92 | -15.75 | -15.43 | -15.15 | -15.08 | -15.35 | -15.82 | -16.25 | -16.55 | -16.69 | -16.9 | -16.94 | -17.18 | -17.32 | -17.45 | -17.5 | -17.4 | -17.13 | -16.79 | -16.28 | -15.98 | -15.36 | -14.83 | -13.91 | -13.38 | -13.16 | -13.28 | -13.8 | -13.96 | -14.19 | -14.21 | -14.03 | -13.62 | -13.41 | -13.12 | -12.79 | -12.3 | -11.71 | -11.14 | -10.72 | -10.56 | -10.3 | -10.18 | -10.2 | -10.41 | -10.78 | -11.11 | -11.19 | -10.92 | -10.31 | -9.56 | -8.97 | -8.71 | -8.78 | -8.95 | -8.96 | -8.67 | -8.09 | -7.49 | -7.21 | -7.43 | -7.91 | -8.33 | -8.51 | -8.63 | -8.87 | -9.23 | -9.54 | -9.67 | -9.6 | -9.33 | -8.88 | -8.36 | -7.93 | -7.75 | -7.85 | -8.11 | -8.34 | -8.46 | -8.54 | -8.61 | -8.7 | -8.8 | -8.91 | -9.01 | -8.94 | -8.52 | -7.74 | -6.76 | -5.78 | -4.99 | -4.56 | -4.51 | -4.75 | -5.05 | -5.2 | -5.09 | -4.77 | -4.34 | -4.03 | -4 | -4.21 | -4.52 | -4.81 | -4.96 | -4.93 | -4.64 | -4.08 | -3.45 | -3.02 | -2.97 | -3.23 | -3.49 | -3.56 | -3.44 | -3.33 | -3.31 | -3.4 | -3.52 | -3.62 | -3.76 | -3.95 | -4.12 | -4.18 | -4.09 | -3.93 | -3.79 | -3.7 | -3.6 | -3.39 | -3.11 | -2.82 | -2.59 | -2.39 | -2.25 | -2.27 | -2.52 | -2.93 | -3.22 | -3.14 | -2.68 | -2.02 | -1.36 | -0.82 | -0.58 | -0.76 | -1.29 | -1.83 | -2.05 | -1.9 | -1.55 | -1.24 | -1.11 | -1.3 | -1.85 | -2.62 | -3.38 | -3.82 | -3.79 | -3.29 | -2.53 | -1.81 | -1.4 | -1.3 | -1.33 | -1.24 | -0.98 | -0.62 | -0.34 | -0.22 | -0.32 | -0.58 | -0.89 | -1.1 | -1.1 | -0.84 | -0.31 | 0.35 | 0.89 | 1.16 | 1.23 | 1.37 | 1.75 | 2.33 | 2.94 | 3.38 | 3.51 | 3.34 | 3.03 | 2.75 | 2.62 | 2.61 | 2.69 | 2.85 | 3.07 | 3.3 | 3.52 | 3.69 | 3.8 | 3.74 | 3.54 | 3.26 | 3.09 | 3.12 | 3.35 | 3.63 | 3.79 | 3.76 | 3.67 | 3.78 | 4.27 | 5.02 | 5.72 | 6.13 | 6.12 | 5.73 | 5.1 | 4.37 | 3.76 | 3.38 | 3.25 | 3.24 | 3.25 | 3.16 | 3.01 | 2.85 | 2.74 | 2.75 | 2.94 | 3.35 | 3.91 | 4.51 | 5.06 | 5.6 | 6.12 | 6.51 | 6.58 | 6.31 | 5.86 | 5.57 | 5.65 | 6.03 | 6.42 | 6.59 | 6.57 | 6.53 | 6.59 | 6.65 | 6.25 | 6.05 | 5.98 | 5.94 | 5.84 | 5.72 | 5.47 | 5.38 | 5.48 | 5.7 | 5.94 | 6.09 | 6.19 | 6.31 | 6.42 | 6.39 | 6.21 | 5.99 | 5.88 | 5.93 | 6.01 | 6.05 | 5.94 | 5.69 | 5.39 | 5.14 | 4.96 | 4.78 | 4.47 | 4.15 | 3.98 | 4.05 | 4.36 | 4.87 | 5.59 | 6.45 | 7.25 | 7.69 | 7.6 | 7.05 | 6.4 | 5.95 | 5.78 | 5.72 | 5.64 | 5.57 | 5.59 | 5.73 | 5.85 | 5.82 | 5.61 | 5.35 | 5.33 | 5.8 | 6.86 | 8.3 | 9.67 | 10.65 | 11.12 | 11.13 | 10.87 | 10.46 | 10.03 | 9.64 | 9.34 | 9.11 | 8.96 | 8.9 | 8.99 | 9.2 | 9.47 | 9.74 | 10.05 | 10.41 | 10.75 | 10.88 | 10.73 | 10.42 | 10.12 | 9.93 | 9.84 | 9.85 | 10.01 | 10.36 | 10.81 | 11.25 | 11.55 | 11.7 | 11.72 | 11.72 | 11.74 | 11.79 | 11.88 | 12.01 | 12.16 | 12.32 | 12.49 | 12.77 | 13.2 | 13.68 | 14.12 | 14.56 | 15.08 | 15.68 | 16.25 | 16.7 | 17.02 | 17.26 | 17.41 | 17.39 | 17.24 | 16.97 | 16.67 | 16.36 | 16 | 15.56 | 15.11 | 14.9 | 15.12 | 15.7 | 16.27 | 16.42 | 16.15 | 15.73 | 15.53 | 15.65 | 16 | 16.54 | 17.2 | 17.88 | 18.43 | 18.72 | 18.68 | 18.33 | 17.73 | 16.93 | 16.02 | 15.04 | 14.13 | 13.4 | 12.9 | 12.64 | 12.56 | 12.62 | 12.7 | 12.63 | 12.35 | 11.93 | 11.54 | 11.34 | 11.35 | 11.47 | 11.57 | 11.56 | 11.49 | 11.36 | 11.17 | 10.91 | 10.58 | 10.24 | 10.01 | 9.99 | 10.17 | 10.57 | 11.18 | 12.01 | 12.96 | 13.88 | 14.61 | 15.02 | 15.14 | 15.17 | 15.35 | 15.78 | 16.29 | 16.67 | 16.76 | 16.67 | 16.63 | 16.73 | 16.83 | 16.75 | 16.53 | 16.42 | 16.62 | 17.16 | 17.9 | 18.72 | 19.56 | 20.34 | 20.96 | 21.33 | 21.41 | 21.26 | 21.02 | 20.83 | 20.81 | 20.97 | 21.24 | 21.58 | 21.93 | 22.31 | 22.76 | 23.33 | 24.02 | 24.8 | 25.58 | 26.34 | 26.98 | 27.33 | 27.32 | 27.06 | 26.83 | 26.85 | 27.16 | 27.57 | 27.89 | 28.01 | 27.99 | 27.95 | 28.04 | 28.28 | 28.63 | 29 | 29.29 | 29.51 | 29.66 | 29.77 | 29.82 | 29.83 | 29.81 | 29.78 | 29.71 | 29.51 | 29.18 | 28.79 | 28.41 | 28.07 | 27.68 | 27.23 | 26.78 | 26.46 | 26.31 | 26.32 | 26.44 | 26.54 | 26.49 | 26.22 | 25.82 | 25.54 | 25.51 | 25.73 | 26.11 | 26.56 | 27.06 | 27.52 | 27.86 | 27.98 | 27.91 | 27.73 | 27.62 | 27.72 | 28.02 | 28.43 | 28.91 | 29.46 | 30.07 | 30.63 | 30.98 | 31.07 | 30.89 | 30.48 | 29.89 | 29.24 | 28.68 | 28.39 | 28.42 | 28.74 | 29.32 | 30.1 | 30.93 | 31.67 | 32.2 | 32.49 | 32.61 | 32.55 | 32.35 | 32.07 | 31.91 | 31.97 | 32.21 | 32.42 | 32.38 | 32.19 | 32.13 | 32.49 | 33.25 | 34.05 | 34.63 | 35.01 | 35.47 | 36.18 | 37.07 | 37.91 | 38.46 | 38.69 | 38.72 | 38.72 | 38.78 | 38.85 | 38.83 | 38.76 | 38.82 | 39.2 | 39.97 | 40.97 | 41.99 | 42.82 | 43.43 | 43.82 | 44.08 | 44.33 | 44.64 | 44.99 | 45.31 | 45.55 | 45.79 | 46.03 | 46.2 | 46.18 | 45.99 | 45.7 | 45.38 | 45 | 44.63 | 44.5 | 44.75 | 45.33 | 46.01 | 46.56 | 46.91 | 47.11 | 47.2 | 47.15 | 46.86 | 46.28 | 45.47 | 44.63 | 44.05 | 43.92 | 44.27 | 44.9 | 45.49 | 45.72 | 45.46 | 44.76 | 43.82 | 42.91 | 42.32 | 42.16 | 42.28 | 42.38 | 42.32 | 42.21 | 42.36 | 42.94 | 43.85 | 44.82 | 45.54 | 45.8 | 45.58 | 45.05 | 44.41 | 43.8 | 43.25 | 42.78 | 42.51 | 42.53 | 42.85 | 43.41 | 44.07 | 44.67 | 45.07 | 45.16 | 45 | 44.7 | 44.47 | 44.45 | 44.65 | 44.97 | 45.3 | 45.61 | 45.97 | 46.37 | 46.77 | 47.12 | 47.38 | 47.55 | 47.57 | 47.45 | 47.27 | 47.3 | 47.49 | 47.85 | 48.35
Percentage (%) of climate zones in each LOCOMOTION region
Climate type / LOCOMOTION region | EU27 | 0: UK; 0.1: China; 0.2: EASOC; 0.3: India; 0.4: LATAM; 0.5: Russia; 0.6: USMCA; 0.7: LROW
Tropical | 0 | 0: 0; 0.1: 17.46; 0.2: 34.89; 0.3: 58.13; 0.4: 66.89; 0.5: 0; 0.6: 3.5; 0.7: 31.58
Warm | 22.25 | 0: 0; 0.1: 12.9; 0.2: 8.16; 0.3: 7.44; 0.4: 12.03; 0.5: 0.81; 0.6: 15.52; 0.7: 3.8
Hot Arid | 0 | 0: 0; 0.1: 0; 0.2: 45.5; 0.3: 30.36; 0.4: 4.83; 0.5: 0; 0.6: 4.84; 0.7: 41.2
Cold arid | 1.57 | 0: 0; 0.1: 27.86; 0.2: 4.98; 0.3: 0; 0.4: 8.05; 0.5: 0.89; 0.6: 10.02; 0.7: 10.38
Temperate | 48.71 | 0: 100; 0.1: 0.15; 0.2: 4.86; 0.3: 0.52; 0.4: 4.56; 0.5: 0.2; 0.6: 1.67; 0.7: 1.69
Winter snow | 10.71 | 0: 0; 0.1: 16.1; 0.2: 1.54; 0.3: 0.53; 0.4: 0; 0.5: 21.87; 0.6: 19.44; 0.7: 5.02
Snow | 15.85 | 0: 0; 0.1: 6.13; 0.2: 0.07; 0.3: 1.76; 0.4: 0; 0.5: 67.36; 0.6: 31.26; 0.7: 1.67
Polar | 0.9 | 0: 0; 0.1: 19.42; 0.2: 0; 0.3: 1.26; 0.4: 3.65; 0.5: 8.87; 0.6: 13.75; 0.7: 4.66
Slope (b) from linear regression results per climate zones and WILIAM regions for local average temperature as a function of global mean surface temperature
Climate type / LOCOMOTION region | EU27 | 0: UK; 0.1: China; 0.2: EASOC; 0.3: India; 0.4: LATAM; 0.5: Russia; 0.6: USMCA; 0.7: LROW
Tropical | 0 | 0: 0; 0.1: 1.231; 0.2: 0.913; 0.3: 1.121; 0.4: 1.248; 0.5: 0; 0.6: 1.117; 0.7: 1.082
Warm | 1.254 | 0: 0; 0.1: 1.229; 0.2: 1.039; 0.3: 1.213; 0.4: 0.971; 0.5: 1.357; 0.6: 1.249; 0.7: 1.307
Hot Arid | 0 | 0: 0; 0.1: 0; 0.2: 1.217; 0.3: 1.182; 0.4: 1.053; 0.5: 0; 0.6: 1.26; 0.7: 1.317
Cold arid | 1.309 | 0: 0; 0.1: 1.533; 0.2: 0.997; 0.3: 0; 0.4: 0.991; 0.5: 1.449; 0.6: 1.423; 0.7: 1.499
Temperate | 1.168 | 0: 0.839; 0.1: 1.165; 0.2: 0.917; 0.3: 1.436; 0.4: 0.93; 0.5: 1.276; 0.6: 1.287; 0.7: 1.138
Winter snow | 1.298 | 0: 0; 0.1: 1.496; 0.2: 1.267; 0.3: 1.371; 0.4: 0; 0.5: 1.629; 0.6: 1.608; 0.7: 1.569
Snow | 1.435 | 0: 0; 0.1: 1.504; 0.2: 1.382; 0.3: 1.531; 0.4: 0; 0.5: 1.888; 0.6: 1.82; 0.7: 1.483
Polar | 1.327 | 0: 0; 0.1: 1.54; 0.2: 0; 0.3: 1.517; 0.4: 1.158; 0.5: 2.156; 0.6: 2.368; 0.7: 1.539
Slope (b) from linear regression results per countries and WILIAM regions for local average temperature as a function of global mean surface temperature
Countries / LOCOMOTION region | AUSTRIA | 0: BELGIUM; 0.1: BULGARIA; 0.2: CROATIA; 0.3: CYPRUS; 0.4: CZECH_REPUBLIC; 0.5: DENMARK; 0.6: ESTONIA; 0.7: FINLAND; 0.8: FRANCE; 0.9: GERMANY; 1: GREECE; 1.1: HUNGARY; 1.2: IRELAND; 1.3: ITALY; 1.4: LATVIA; 1.5: LITHUANIA; 1.6: LUXEMBOURG; 1.7: MALTA; 1.8: NETHERLANDS; 1.9: POLAND; 2: PORTUGAL; 2.1: ROMANIA; 2.2: SLOVAKIA; 2.3: SLOVENIA; 2.4: SPAIN; 2.5: SWEDEN; 2.6: UK; 2.7: CHINA; 2.8: EASOC; 2.9: INDIA; 3: LATAM; 3.1: RUSSIA; 3.2: USMCA; 3.3: LROW
Slope(b) | 1.232 | 0: 1.039; 0.1: 1.342; 0.2: 1.306; 0.3: 1; 0.4: 1.204; 0.5: 0.998; 0.6: 1.359; 0.7: 1.524; 0.8: 1.154; 0.9: 1.12; 1: 1.247; 1.1: 1.299; 1.2: 0.762; 1.3: 1.225; 1.4: 1.32; 1.5: 1.29; 1.6: 1.104; 1.7: 0.995; 1.8: 0.955; 1.9: 1.202; 2: 1.128; 2.1: 1.35; 2.2: 1.252; 2.3: 1.284; 2.4: 1.28; 2.5: 1.3; 2.6: 0.839; 2.7: 1.434; 2.8: 1.072; 2.9: 1.162; 3: 1.167; 3.1: 1.846; 3.2: 1.665; 3.3: 1.284
Slope (b) from linear regression results for local average temperature as a function of global mean surface temperature, in the Rest of the World | RoE
Slope(b) | 0.859
Average temperature change (ºC) due AMOC weakening, if activated, after 2080, for each climate zone and LOCOMOTION region (from Liu et al., 2020)
LOCOMOTION region | EU27 | 0: UK; 0.1: China; 0.2: EASOC; 0.3: India; 0.4: LATAM; 0.5: Russia; 0.6: USMCA; 0.7: LROW
ºC | -0.5 | 0: -1; 0.1: 0; 0.2: 0; 0.3: 0; 0.4: 0; 0.5: -0.5; 0.6: -0.5; 0.7: 0
EXO_TOTAL_CO2_ENERGY_EMISSIONS_9R (data form simulation) | bar: 0 to 0.4
REGIONS | 2005 | 0: 2006; 0.1: 2007; 0.2: 2008; 0.3: 2009; 0.4: 2010; 0.5: 2011; 0.6: 2012; 0.7: 2013; 0.8: 2014; 0.9: 2015; 1: 2016; 1.1: 2017; 1.2: 2018; 1.3: 2019; 1.4: 2020; 1.5: 2021; 1.6: 2022; 1.7: 2023; 1.8: 2024; 1.9: 2025; 2: 2026; 2.1: 2027; 2.2: 2028; 2.3: 2029; 2.4: 2030; 2.5: 2031; 2.6: 2032; 2.7: 2033; 2.8: 2034; 2.9: 2035; 3: 2036; 3.1: 2037; 3.2: 2038; 3.3: 2039; 3.4: 2040; 3.5: 2041; 3.6: 2042; 3.7: 2043; 3.8: 2044; 3.9: 2045; 4: 2046; 4.1: 2047; 4.2: 2048; 4.3: 2049; 4.4: 2050
EU27 | 3.514 | 0: 3.5172; 0.1: 3.5219; 0.2: 3.5263; 0.3: 3.5257; 0.4: 3.5255; 0.5: 3.5068; 0.6: 3.5015; 0.7: 3.4751; 0.8: 3.4528; 0.9: 3.4217; 1: 3.3774; 1.1: 3.3571; 1.2: 3.3683; 1.3: 3.3795; 1.4: 3.4053; 1.5: 3.2861; 1.6: 3.2551; 1.7: 3.2493; 1.8: 3.2511; 1.9: 3.2548; 2: 3.2578; 2.1: 3.26; 2.2: 3.2622; 2.3: 3.2641; 2.4: 3.2662; 2.5: 3.2695; 2.6: 3.2734; 2.7: 3.2776; 2.8: 3.2819; 2.9: 3.2865; 3: 3.2914; 3.1: 3.2966; 3.2: 3.302; 3.3: 3.3077; 3.4: 3.313; 3.5: 3.3197; 3.6: 3.3267; 3.7: 3.3352; 3.8: 3.3442; 3.9: 3.3555; 4: 3.3698; 4.1: 3.387; 4.2: 3.3906; 4.3: 3.3817; 4.4: 3.3795
UK | 0.67051 | 0: 0.67118; 0.1: 0.67088; 0.2: 0.67143; 0.3: 0.67106; 0.4: 0.6699; 0.5: 0.67053; 0.6: 0.66944; 0.7: 0.66391; 0.8: 0.66085; 0.9: 0.65511; 1: 0.64567; 1.1: 0.64575; 1.2: 0.63884; 1.3: 0.62416; 1.4: 0.62804; 1.5: 0.64097; 1.6: 0.64014; 1.7: 0.64146; 1.8: 0.64319; 1.9: 0.64508; 2: 0.64653; 2.1: 0.64804; 2.2: 0.64913; 2.3: 0.6503; 2.4: 0.65129; 2.5: 0.65265; 2.6: 0.65384; 2.7: 0.65529; 2.8: 0.65642; 2.9: 0.65789; 3: 0.65895; 3.1: 0.66042; 3.2: 0.66167; 3.3: 0.66295; 3.4: 0.6642; 3.5: 0.66567; 3.6: 0.66717; 3.7: 0.66877; 3.8: 0.67063; 3.9: 0.67261; 4: 0.6746; 4.1: 0.67722; 4.2: 0.67637; 4.3: 0.67306; 4.4: 0.67209
CHINA | 8.7088 | 0: 8.8122; 0.1: 9.001; 0.2: 9.0834; 0.3: 9.1666; 0.4: 9.2905; 0.5: 9.484; 0.6: 9.6173; 0.7: 9.7283; 0.8: 9.872; 0.9: 10.0866; 1: 9.8231; 1.1: 9.5991; 1.2: 9.4124; 1.3: 9.189; 1.4: 9.0556; 1.5: 8.9958; 1.6: 8.9461; 1.7: 8.8931; 1.8: 8.8406; 1.9: 8.7881; 2: 8.7345; 2.1: 8.6698; 2.2: 8.5983; 2.3: 8.525; 2.4: 8.452; 2.5: 8.381; 2.6: 8.3111; 2.7: 8.2416; 2.8: 8.173; 2.9: 8.1049; 3: 8.0416; 3.1: 7.9782; 3.2: 7.9152; 3.3: 7.8528; 3.4: 7.7917; 3.5: 7.732; 3.6: 7.6734; 3.7: 7.6166; 3.8: 7.5616; 3.9: 7.5087; 4: 7.4595; 4.1: 7.4147; 4.2: 7.3463; 4.3: 7.2606; 4.4: 7.1958
EASOC | 3.5569 | 0: 3.5785; 0.1: 3.6208; 0.2: 3.6463; 0.3: 3.6777; 0.4: 3.7186; 0.5: 3.7573; 0.6: 3.798; 0.7: 3.8351; 0.8: 3.8686; 0.9: 3.9015; 1: 3.9493; 1.1: 3.9624; 1.2: 3.995; 1.3: 4.0183; 1.4: 4.0613; 1.5: 4.2191; 1.6: 4.2654; 1.7: 4.3194; 1.8: 4.3604; 1.9: 4.3996; 2: 4.438; 2.1: 4.4756; 2.2: 4.5132; 2.3: 4.5508; 2.4: 4.5883; 2.5: 4.6273; 2.6: 4.6669; 2.7: 4.7066; 2.8: 4.7461; 2.9: 4.7851; 3: 4.8236; 3.1: 4.8616; 3.2: 4.8987; 3.3: 4.9352; 3.4: 4.9717; 3.5: 5.0084; 3.6: 5.0453; 3.7: 5.0823; 3.8: 5.1196; 3.9: 5.1577; 4: 5.1979; 4.1: 5.243; 4.2: 5.2678; 4.3: 5.2644; 4.4: 5.2607
INDIA | 1.7228 | 0: 1.7426; 0.1: 1.7814; 0.2: 1.8144; 0.3: 1.8729; 0.4: 1.9585; 0.5: 2.0661; 0.6: 2.1614; 0.7: 2.257; 0.8: 2.3711; 0.9: 2.4664; 1: 2.4244; 1.1: 2.5162; 1.2: 2.6293; 1.3: 2.7173; 1.4: 2.8053; 1.5: 2.876; 1.6: 2.9424; 1.7: 2.9987; 1.8: 3.0489; 1.9: 3.0931; 2: 3.1321; 2.1: 3.1667; 2.2: 3.1982; 2.3: 3.2265; 2.4: 3.2524; 2.5: 3.2765; 2.6: 3.2989; 2.7: 3.3194; 2.8: 3.3388; 2.9: 3.3566; 3: 3.373; 3.1: 3.3882; 3.2: 3.4028; 3.3: 3.4163; 3.4: 3.4289; 3.5: 3.4426; 3.6: 3.4559; 3.7: 3.4681; 3.8: 3.4795; 3.9: 3.4903; 4: 3.5012; 4.1: 3.5123; 4.2: 3.5136; 4.3: 3.5124; 4.4: 3.5194
LATAM | 1.1777 | 0: 1.1812; 0.1: 1.191; 0.2: 1.207; 0.3: 1.2246; 0.4: 1.2419; 0.5: 1.25; 0.6: 1.2611; 0.7: 1.2716; 0.8: 1.2798; 0.9: 1.293; 1: 1.3141; 1.1: 1.33; 1.2: 1.3544; 1.3: 1.3781; 1.4: 1.4038; 1.5: 1.4368; 1.6: 1.4442; 1.7: 1.4484; 1.8: 1.456; 1.9: 1.4645; 2: 1.4725; 2.1: 1.4805; 2.2: 1.4883; 2.3: 1.4961; 2.4: 1.5037; 2.5: 1.512; 2.6: 1.5201; 2.7: 1.5283; 2.8: 1.5363; 2.9: 1.5458; 3: 1.5553; 3.1: 1.5654; 3.2: 1.5753; 3.3: 1.5854; 3.4: 1.5944; 3.5: 1.6039; 3.6: 1.6139; 3.7: 1.6236; 3.8: 1.6335; 3.9: 1.6428; 4: 1.653; 4.1: 1.6646; 4.2: 1.6687; 4.3: 1.6688; 4.4: 1.6724
RUSIA | 2.0097 | 0: 2.0045; 0.1: 1.9993; 0.2: 1.9988; 0.3: 1.9964; 0.4: 2.0109; 0.5: 2.0095; 0.6: 2.0044; 0.7: 2.0346; 0.8: 2.062; 0.9: 2.0518; 1: 2.082; 1.1: 2.1122; 1.2: 2.1592; 1.3: 2.1602; 1.4: 2.1931; 1.5: 2.241; 1.6: 2.2726; 1.7: 2.2984; 1.8: 2.3256; 1.9: 2.3512; 2: 2.3758; 2.1: 2.3998; 2.2: 2.4234; 2.3: 2.4466; 2.4: 2.4693; 2.5: 2.4928; 2.6: 2.5158; 2.7: 2.5389; 2.8: 2.5618; 2.9: 2.5846; 3: 2.6074; 3.1: 2.6301; 3.2: 2.6527; 3.3: 2.6753; 3.4: 2.698; 3.5: 2.7211; 3.6: 2.7441; 3.7: 2.7677; 3.8: 2.7915; 3.9: 2.8158; 4: 2.8408; 4.1: 2.8672; 4.2: 2.8769; 4.3: 2.8825; 4.4: 2.9038
USMCA | 6.37 | 0: 6.3849; 0.1: 6.4085; 0.2: 6.445; 0.3: 6.4888; 0.4: 6.5176; 0.5: 6.5097; 0.6: 6.4749; 0.7: 6.4633; 0.8: 6.4518; 0.9: 6.4244; 1: 6.4267; 1.1: 6.463; 1.2: 6.5176; 1.3: 6.5408; 1.4: 6.6098; 1.5: 6.7793; 1.6: 6.891; 1.7: 6.9683; 1.8: 7.0377; 1.9: 7.1044; 2: 7.1671; 2.1: 7.2268; 2.2: 7.2852; 2.3: 7.3425; 2.4: 7.3986; 2.5: 7.457; 2.6: 7.5158; 2.7: 7.5748; 2.8: 7.6333; 2.9: 7.6918; 3: 7.7494; 3.1: 7.8066; 3.2: 7.8629; 3.3: 7.9184; 3.4: 7.9751; 3.5: 8.0348; 3.6: 8.0971; 3.7: 8.1625; 3.8: 8.2318; 3.9: 8.3066; 4: 8.3918; 4.1: 8.4897; 4.2: 8.565; 4.3: 8.6008; 4.4: 8.6385
LROW | 4.1469 | 0: 4.1622; 0.1: 4.1953; 0.2: 4.2675; 0.3: 4.3524; 0.4: 4.4477; 0.5: 4.5032; 0.6: 4.4844; 0.7: 4.4569; 0.8: 4.464; 0.9: 4.4687; 1: 4.4979; 1.1: 4.4518; 1.2: 4.514; 1.3: 4.5435; 1.4: 4.6456; 1.5: 4.6697; 1.6: 4.7378; 1.7: 4.8072; 1.8: 4.8787; 1.9: 4.9516; 2: 5.0215; 2.1: 5.0918; 2.2: 5.1626; 2.3: 5.2344; 2.4: 5.3065; 2.5: 5.3827; 2.6: 5.4595; 2.7: 5.5371; 2.8: 5.6147; 2.9: 5.6927; 3: 5.7705; 3.1: 5.8491; 3.2: 5.9277; 3.3: 6.0067; 3.4: 6.0872; 3.5: 6.1692; 3.6: 6.2519; 3.7: 6.3362; 3.8: 6.4219; 3.9: 6.51; 4: 6.602; 4.1: 6.7006; 4.2: 6.7413; 4.3: 6.7436; 4.4: 6.7876
EXO_TOTAL_CH4_ENERGY_EMISSIONS_9R (data form simulation) | bar: 0 to 0.4
REGIONS | 2005 | 0: 2006; 0.1: 2007; 0.2: 2008; 0.3: 2009; 0.4: 2010; 0.5: 2011; 0.6: 2012; 0.7: 2013; 0.8: 2014; 0.9: 2015; 1: 2016; 1.1: 2017; 1.2: 2018; 1.3: 2019; 1.4: 2020; 1.5: 2021; 1.6: 2022; 1.7: 2023; 1.8: 2024; 1.9: 2025; 2: 2026; 2.1: 2027; 2.2: 2028; 2.3: 2029; 2.4: 2030; 2.5: 2031; 2.6: 2032; 2.7: 2033; 2.8: 2034; 2.9: 2035; 3: 2036; 3.1: 2037; 3.2: 2038; 3.3: 2039; 3.4: 2040; 3.5: 2041; 3.6: 2042; 3.7: 2043; 3.8: 2044; 3.9: 2045; 4: 2046; 4.1: 2047; 4.2: 2048; 4.3: 2049; 4.4: 2050
EU27 | 0.012401 | 0: 0.012524; 0.1: 0.012601; 0.2: 0.012686; 0.3: 0.012738; 0.4: 0.012814; 0.5: 0.012888; 0.6: 0.012921; 0.7: 0.012933; 0.8: 0.012923; 0.9: 0.012853; 1: 0.012913; 1.1: 0.012958; 1.2: 0.013097; 1.3: 0.013198; 1.4: 0.013366; 1.5: 0.013333; 1.6: 0.013396; 1.7: 0.013491; 1.8: 0.013599; 1.9: 0.013711; 2: 0.01382; 2.1: 0.013927; 2.2: 0.014034; 2.3: 0.014139; 2.4: 0.014245; 2.5: 0.014356; 2.6: 0.014469; 2.7: 0.014583; 2.8: 0.014696; 2.9: 0.014811; 3: 0.014925; 3.1: 0.01504; 3.2: 0.015154; 3.3: 0.01527; 3.4: 0.015386; 3.5: 0.015507; 3.6: 0.015631; 3.7: 0.015759; 3.8: 0.015891; 3.9: 0.016031; 4: 0.016182; 4.1: 0.016348; 4.2: 0.016434; 4.3: 0.016454; 4.4: 0.016522
UK | 0.010087 | 0: 0.010114; 0.1: 0.010136; 0.2: 0.010182; 0.3: 0.010237; 0.4: 0.010296; 0.5: 0.010329; 0.6: 0.01034; 0.7: 0.010365; 0.8: 0.010377; 0.9: 0.010352; 1: 0.010362; 1.1: 0.01039; 1.2: 0.0105; 1.3: 0.010562; 1.4: 0.010718; 1.5: 0.010861; 1.6: 0.010977; 1.7: 0.011089; 1.8: 0.011201; 1.9: 0.011312; 2: 0.011419; 2.1: 0.011523; 2.2: 0.011625; 2.3: 0.011726; 2.4: 0.011826; 2.5: 0.011931; 2.6: 0.012037; 2.7: 0.012143; 2.8: 0.012248; 2.9: 0.012354; 3: 0.012459; 3.1: 0.012564; 3.2: 0.012667; 3.3: 0.012771; 3.4: 0.012875; 3.5: 0.012984; 3.6: 0.013093; 3.7: 0.013206; 3.8: 0.013322; 3.9: 0.013443; 4: 0.013573; 4.1: 0.013716; 4.2: 0.013785; 4.3: 0.013794; 4.4: 0.013846
CHINA | 0.021599 | 0: 0.022445; 0.1: 0.023152; 0.2: 0.023578; 0.3: 0.02379; 0.4: 0.024197; 0.5: 0.025017; 0.6: 0.02549; 0.7: 0.025807; 0.8: 0.026063; 0.9: 0.026276; 1: 0.026671; 1.1: 0.026561; 1.2: 0.026451; 1.3: 0.026293; 1.4: 0.02619; 1.5: 0.026072; 1.6: 0.026043; 1.7: 0.026032; 1.8: 0.026039; 1.9: 0.026058; 2: 0.026077; 2.1: 0.026083; 2.2: 0.026079; 2.3: 0.026069; 2.4: 0.026056; 2.5: 0.026047; 2.6: 0.026038; 2.7: 0.02603; 2.8: 0.026021; 2.9: 0.026012; 3: 0.026009; 3.1: 0.026007; 3.2: 0.026006; 3.3: 0.026005; 3.4: 0.026007; 3.5: 0.026013; 3.6: 0.026021; 3.7: 0.026034; 3.8: 0.026052; 3.9: 0.026078; 4: 0.026114; 4.1: 0.026166; 4.2: 0.026143; 4.3: 0.026054; 4.4: 0.026016
EASOC | 0.012662 | 0: 0.012829; 0.1: 0.012968; 0.2: 0.0131; 0.3: 0.013215; 0.4: 0.013358; 0.5: 0.013518; 0.6: 0.013631; 0.7: 0.013743; 0.8: 0.013805; 0.9: 0.013804; 1: 0.014054; 1.1: 0.014168; 1.2: 0.014372; 1.3: 0.014543; 1.4: 0.014753; 1.5: 0.015144; 1.6: 0.015358; 1.7: 0.015569; 1.8: 0.015765; 1.9: 0.015956; 2: 0.016141; 2.1: 0.016325; 2.2: 0.016508; 2.3: 0.016689; 2.4: 0.016869; 2.5: 0.017053; 2.6: 0.017238; 2.7: 0.017423; 2.8: 0.017608; 2.9: 0.017792; 3: 0.017972; 3.1: 0.018153; 3.2: 0.018332; 3.3: 0.01851; 3.4: 0.018688; 3.5: 0.018869; 3.6: 0.019052; 3.7: 0.019238; 3.8: 0.019427; 3.9: 0.019621; 4: 0.019824; 4.1: 0.020045; 4.2: 0.020192; 4.3: 0.020258; 4.4: 0.020344
INDIA | 0.011505 | 0: 0.011646; 0.1: 0.011777; 0.2: 0.011907; 0.3: 0.012061; 0.4: 0.012282; 0.5: 0.012561; 0.6: 0.012776; 0.7: 0.012993; 0.8: 0.013207; 0.9: 0.013329; 1: 0.013454; 1.1: 0.013661; 1.2: 0.013978; 1.3: 0.014246; 1.4: 0.014539; 1.5: 0.014759; 1.6: 0.014971; 1.7: 0.015169; 1.8: 0.015362; 1.9: 0.015547; 2: 0.015721; 2.1: 0.015889; 2.2: 0.016049; 2.3: 0.016203; 2.4: 0.016352; 2.5: 0.0165; 2.6: 0.016645; 2.7: 0.016788; 2.8: 0.016927; 2.9: 0.017063; 3: 0.017194; 3.1: 0.017324; 3.2: 0.017451; 3.3: 0.017577; 3.4: 0.017702; 3.5: 0.017831; 3.6: 0.01796; 3.7: 0.01809; 3.8: 0.018221; 3.9: 0.018355; 4: 0.018496; 4.1: 0.018648; 4.2: 0.018731; 4.3: 0.018765; 4.4: 0.018837
LATAM | 0.010338 | 0: 0.010375; 0.1: 0.010409; 0.2: 0.010474; 0.3: 0.010548; 0.4: 0.01063; 0.5: 0.010676; 0.6: 0.010706; 0.7: 0.010755; 0.8: 0.010784; 0.9: 0.010782; 1: 0.010847; 1.1: 0.010896; 1.2: 0.011042; 1.3: 0.011156; 1.4: 0.011331; 1.5: 0.011491; 1.6: 0.011611; 1.7: 0.011722; 1.8: 0.011834; 1.9: 0.011947; 2: 0.012056; 2.1: 0.012162; 2.2: 0.012266; 2.3: 0.01237; 2.4: 0.012472; 2.5: 0.01258; 2.6: 0.012688; 2.7: 0.012797; 2.8: 0.012904; 2.9: 0.013015; 3: 0.013124; 3.1: 0.013233; 3.2: 0.013342; 3.3: 0.013451; 3.4: 0.01356; 3.5: 0.013673; 3.6: 0.013788; 3.7: 0.013906; 3.8: 0.014027; 3.9: 0.014153; 4: 0.014287; 4.1: 0.014436; 4.2: 0.01451; 4.3: 0.014525; 4.4: 0.014582
RUSIA | 0.011255 | 0: 0.011319; 0.1: 0.011362; 0.2: 0.011424; 0.3: 0.01147; 0.4: 0.011571; 0.5: 0.01163; 0.6: 0.011651; 0.7: 0.011684; 0.8: 0.011718; 0.9: 0.011709; 1: 0.01182; 1.1: 0.011921; 1.2: 0.012094; 1.3: 0.012151; 1.4: 0.01234; 1.5: 0.012438; 1.6: 0.012544; 1.7: 0.01265; 1.8: 0.012762; 1.9: 0.012875; 2: 0.012984; 2.1: 0.013091; 2.2: 0.013198; 2.3: 0.013304; 2.4: 0.013409; 2.5: 0.01352; 2.6: 0.013632; 2.7: 0.013745; 2.8: 0.013858; 2.9: 0.013973; 3: 0.014086; 3.1: 0.014199; 3.2: 0.014313; 3.3: 0.014427; 3.4: 0.014543; 3.5: 0.014663; 3.6: 0.014785; 3.7: 0.014911; 3.8: 0.015041; 3.9: 0.015176; 4: 0.015321; 4.1: 0.01548; 4.2: 0.015561; 4.3: 0.015583; 4.4: 0.015653
USMCA | 0.014259 | 0: 0.014447; 0.1: 0.014573; 0.2: 0.014711; 0.3: 0.014823; 0.4: 0.01494; 0.5: 0.015041; 0.6: 0.015036; 0.7: 0.01506; 0.8: 0.015052; 0.9: 0.014973; 1: 0.015144; 1.1: 0.015256; 1.2: 0.01544; 1.3: 0.015573; 1.4: 0.015768; 1.5: 0.016091; 1.6: 0.016324; 1.7: 0.016523; 1.8: 0.016713; 1.9: 0.016902; 2: 0.017085; 2.1: 0.017265; 2.2: 0.017444; 2.3: 0.01762; 2.4: 0.017795; 2.5: 0.017974; 2.6: 0.018155; 2.7: 0.018336; 2.8: 0.018516; 2.9: 0.018698; 3: 0.018876; 3.1: 0.019055; 3.2: 0.019233; 3.3: 0.019411; 3.4: 0.01959; 3.5: 0.019776; 3.6: 0.019966; 3.7: 0.020162; 3.8: 0.020366; 3.9: 0.02058; 4: 0.020812; 4.1: 0.02107; 4.2: 0.021264; 4.3: 0.021387; 4.4: 0.021535
LROW | 0.01292 | 0: 0.013099; 0.1: 0.013272; 0.2: 0.013436; 0.3: 0.013586; 0.4: 0.013776; 0.5: 0.013968; 0.6: 0.014017; 0.7: 0.014037; 0.8: 0.014082; 0.9: 0.014061; 1: 0.014263; 1.1: 0.014318; 1.2: 0.014527; 1.3: 0.014685; 1.4: 0.014934; 1.5: 0.015038; 1.6: 0.015186; 1.7: 0.015342; 1.8: 0.015504; 1.9: 0.015672; 2: 0.015834; 2.1: 0.015998; 2.2: 0.016161; 2.3: 0.016326; 2.4: 0.01649; 2.5: 0.016662; 2.6: 0.016835; 2.7: 0.017011; 2.8: 0.017186; 2.9: 0.017363; 3: 0.017538; 3.1: 0.017714; 3.2: 0.017891; 3.3: 0.018069; 3.4: 0.01825; 3.5: 0.018436; 3.6: 0.018625; 3.7: 0.018819; 3.8: 0.019018; 3.9: 0.019225; 4: 0.019444; 4.1: 0.019683; 4.2: 0.019818; 4.3: 0.019869; 4.4: 0.019984
EXO_TOTAL_N2O_ENERGY_EMISSIONS_9R (data form simulation) | bar: 0 to 0.4
REGIONS | 2005 | 0: 2006; 0.1: 2007; 0.2: 2008; 0.3: 2009; 0.4: 2010; 0.5: 2011; 0.6: 2012; 0.7: 2013; 0.8: 2014; 0.9: 2015; 1: 2016; 1.1: 2017; 1.2: 2018; 1.3: 2019; 1.4: 2020; 1.5: 2021; 1.6: 2022; 1.7: 2023; 1.8: 2024; 1.9: 2025; 2: 2026; 2.1: 2027; 2.2: 2028; 2.3: 2029; 2.4: 2030; 2.5: 2031; 2.6: 2032; 2.7: 2033; 2.8: 2034; 2.9: 2035; 3: 2036; 3.1: 2037; 3.2: 2038; 3.3: 2039; 3.4: 2040; 3.5: 2041; 3.6: 2042; 3.7: 2043; 3.8: 2044; 3.9: 2045; 4: 2046; 4.1: 2047; 4.2: 2048; 4.3: 2049; 4.4: 2050
EU27 | 6.4214e-05 | 0: 6.4273e-05; 0.1: 6.4409e-05; 0.2: 6.4584e-05; 0.3: 6.4607e-05; 0.4: 6.4725e-05; 0.5: 6.4669e-05; 0.6: 6.4732e-05; 0.7: 6.4549e-05; 0.8: 6.4422e-05; 0.9: 6.4069e-05; 1: 6.3896e-05; 1.1: 6.3606e-05; 1.2: 6.4053e-05; 1.3: 6.4332e-05; 1.4: 6.5052e-05; 1.5: 6.3149e-05; 1.6: 6.2655e-05; 1.7: 6.2537e-05; 1.8: 6.2542e-05; 1.9: 6.2573e-05; 2: 6.2575e-05; 2.1: 6.2555e-05; 2.2: 6.2538e-05; 2.3: 6.2511e-05; 2.4: 6.2486e-05; 2.5: 6.249e-05; 2.6: 6.2504e-05; 2.7: 6.2525e-05; 2.8: 6.2545e-05; 2.9: 6.2569e-05; 3: 6.2592e-05; 3.1: 6.2618e-05; 3.2: 6.2646e-05; 3.3: 6.2677e-05; 3.4: 6.2698e-05; 3.5: 6.2738e-05; 3.6: 6.2777e-05; 3.7: 6.2839e-05; 3.8: 6.2903e-05; 3.9: 6.2997e-05; 4: 6.3132e-05; 4.1: 6.3303e-05; 4.2: 6.3043e-05; 4.3: 6.2467e-05; 4.4: 6.22e-05
UK | 1.1647e-05 | 0: 1.1626e-05; 0.1: 1.1566e-05; 0.2: 1.1579e-05; 0.3: 1.157e-05; 0.4: 1.1552e-05; 0.5: 1.1577e-05; 0.6: 1.1555e-05; 0.7: 1.147e-05; 0.8: 1.145e-05; 0.9: 1.1369e-05; 1: 1.126e-05; 1.1: 1.1258e-05; 1.2: 1.1198e-05; 1.3: 1.1002e-05; 1.4: 1.1105e-05; 1.5: 1.1245e-05; 1.6: 1.1251e-05; 1.7: 1.1277e-05; 1.8: 1.1303e-05; 1.9: 1.133e-05; 2: 1.1347e-05; 2.1: 1.1362e-05; 2.2: 1.1371e-05; 2.3: 1.1379e-05; 2.4: 1.1385e-05; 2.5: 1.1396e-05; 2.6: 1.1405e-05; 2.7: 1.1415e-05; 2.8: 1.1422e-05; 2.9: 1.1432e-05; 3: 1.1437e-05; 3.1: 1.1445e-05; 3.2: 1.1451e-05; 3.3: 1.1456e-05; 3.4: 1.146e-05; 3.5: 1.1467e-05; 3.6: 1.1473e-05; 3.7: 1.1479e-05; 3.8: 1.1488e-05; 3.9: 1.1498e-05; 4: 1.1507e-05; 4.1: 1.1521e-05; 4.2: 1.1467e-05; 4.3: 1.1364e-05; 4.4: 1.1304e-05
CHINA | 0.00017399 | 0: 0.00017558; 0.1: 0.00017906; 0.2: 0.00018183; 0.3: 0.00018518; 0.4: 0.00018848; 0.5: 0.00019113; 0.6: 0.00019392; 0.7: 0.00019703; 0.8: 0.00020064; 0.9: 0.0002048; 1: 0.00020003; 1.1: 0.00019668; 1.2: 0.00019421; 1.3: 0.00019101; 1.4: 0.00018959; 1.5: 0.00018922; 1.6: 0.00018911; 1.7: 0.00018895; 1.8: 0.00018879; 1.9: 0.00018864; 2: 0.00018846; 2.1: 0.00018791; 2.2: 0.0001871; 2.3: 0.00018621; 2.4: 0.00018531; 2.5: 0.00018445; 2.6: 0.00018361; 2.7: 0.00018276; 2.8: 0.00018193; 2.9: 0.0001811; 3: 0.00018026; 3.1: 0.00017935; 3.2: 0.00017842; 3.3: 0.00017748; 3.4: 0.00017656; 3.5: 0.00017566; 3.6: 0.00017476; 3.7: 0.00017389; 3.8: 0.00017304; 3.9: 0.00017223; 4: 0.00017147; 4.1: 0.00017078; 4.2: 0.00016946; 4.3: 0.00016772; 4.4: 0.00016651
EASOC | 6.4966e-05 | 0: 6.5347e-05; 0.1: 6.6109e-05; 0.2: 6.667e-05; 0.3: 6.7307e-05; 0.4: 6.8093e-05; 0.5: 6.8816e-05; 0.6: 6.9559e-05; 0.7: 7.0252e-05; 0.8: 7.0854e-05; 0.9: 7.1429e-05; 1: 7.2583e-05; 1.1: 7.3025e-05; 1.2: 7.384e-05; 1.3: 7.4475e-05; 1.4: 7.5557e-05; 1.5: 7.8353e-05; 1.6: 7.9327e-05; 1.7: 8.0467e-05; 1.8: 8.1401e-05; 1.9: 8.2298e-05; 2: 8.3166e-05; 2.1: 8.4015e-05; 2.2: 8.4866e-05; 2.3: 8.5717e-05; 2.4: 8.6567e-05; 2.5: 8.7448e-05; 2.6: 8.8343e-05; 2.7: 8.9239e-05; 2.8: 9.013e-05; 2.9: 9.1012e-05; 3: 9.1885e-05; 3.1: 9.2746e-05; 3.2: 9.3595e-05; 3.3: 9.4431e-05; 3.4: 9.5267e-05; 3.5: 9.6104e-05; 3.6: 9.6942e-05; 3.7: 9.778e-05; 3.8: 9.862e-05; 3.9: 9.9471e-05; 4: 0.00010035; 4.1: 0.00010132; 4.2: 0.0001018; 4.3: 0.00010169; 4.4: 0.00010163
INDIA | 2.8342e-05 | 0: 2.8657e-05; 0.1: 2.9282e-05; 0.2: 2.9815e-05; 0.3: 3.076e-05; 0.4: 3.2144e-05; 0.5: 3.388e-05; 0.6: 3.5418e-05; 0.7: 3.6963e-05; 0.8: 3.8807e-05; 0.9: 4.0355e-05; 1: 3.9602e-05; 1.1: 4.1014e-05; 1.2: 4.2857e-05; 1.3: 4.4301e-05; 1.4: 4.5772e-05; 1.5: 4.6863e-05; 1.6: 4.7882e-05; 1.7: 4.8743e-05; 1.8: 4.9506e-05; 1.9: 5.0176e-05; 2: 5.0764e-05; 2.1: 5.1285e-05; 2.2: 5.1758e-05; 2.3: 5.2181e-05; 2.4: 5.2569e-05; 2.5: 5.293e-05; 2.6: 5.3266e-05; 2.7: 5.3578e-05; 2.8: 5.387e-05; 2.9: 5.4135e-05; 3: 5.4379e-05; 3.1: 5.4602e-05; 3.2: 5.4815e-05; 3.3: 5.5011e-05; 3.4: 5.5193e-05; 3.5: 5.5395e-05; 3.6: 5.5585e-05; 3.7: 5.576e-05; 3.8: 5.5922e-05; 3.9: 5.6076e-05; 4: 5.6232e-05; 4.1: 5.639e-05; 4.2: 5.6395e-05; 4.3: 5.6355e-05; 4.4: 5.6446e-05
LATAM | 2.0381e-05 | 0: 2.0455e-05; 0.1: 2.0615e-05; 0.2: 2.0858e-05; 0.3: 2.1124e-05; 0.4: 2.1386e-05; 0.5: 2.152e-05; 0.6: 2.1694e-05; 0.7: 2.1861e-05; 0.8: 2.1996e-05; 0.9: 2.2198e-05; 1: 2.2565e-05; 1.1: 2.2746e-05; 1.2: 2.3131e-05; 1.3: 2.347e-05; 1.4: 2.3902e-05; 1.5: 2.4319e-05; 1.6: 2.445e-05; 1.7: 2.4526e-05; 1.8: 2.4632e-05; 1.9: 2.4745e-05; 2: 2.4843e-05; 2.1: 2.4935e-05; 2.2: 2.5024e-05; 2.3: 2.5111e-05; 2.4: 2.5195e-05; 2.5: 2.5288e-05; 2.6: 2.5379e-05; 2.7: 2.5468e-05; 2.8: 2.5552e-05; 2.9: 2.5655e-05; 3: 2.5756e-05; 3.1: 2.5862e-05; 3.2: 2.5965e-05; 3.3: 2.6068e-05; 3.4: 2.6154e-05; 3.5: 2.6246e-05; 3.6: 2.6339e-05; 3.7: 2.6426e-05; 3.8: 2.6516e-05; 3.9: 2.6591e-05; 4: 2.6676e-05; 4.1: 2.6772e-05; 4.2: 2.6715e-05; 4.3: 2.6572e-05; 4.4: 2.6522e-05
RUSIA | 2.9009e-05 | 0: 2.8821e-05; 0.1: 2.8666e-05; 0.2: 2.886e-05; 0.3: 2.8877e-05; 0.4: 2.9085e-05; 0.5: 2.9018e-05; 0.6: 2.8888e-05; 0.7: 2.9292e-05; 0.8: 2.9782e-05; 0.9: 2.9805e-05; 1: 3.0416e-05; 1.1: 3.113e-05; 1.2: 3.2012e-05; 1.3: 3.2073e-05; 1.4: 3.2692e-05; 1.5: 3.3146e-05; 1.6: 3.3464e-05; 1.7: 3.3721e-05; 1.8: 3.3996e-05; 1.9: 3.4257e-05; 2: 3.4504e-05; 2.1: 3.4747e-05; 2.2: 3.4987e-05; 2.3: 3.5225e-05; 2.4: 3.5459e-05; 2.5: 3.5705e-05; 2.6: 3.5949e-05; 2.7: 3.6197e-05; 2.8: 3.6445e-05; 2.9: 3.6695e-05; 3: 3.6946e-05; 3.1: 3.72e-05; 3.2: 3.7455e-05; 3.3: 3.7713e-05; 3.4: 3.7975e-05; 3.5: 3.8244e-05; 3.6: 3.8515e-05; 3.7: 3.8795e-05; 3.8: 3.9079e-05; 3.9: 3.9373e-05; 4: 3.9675e-05; 4.1: 3.9996e-05; 4.2: 4.0098e-05; 4.3: 4.0139e-05; 4.4: 4.0386e-05
USMCA | 0.00011525 | 0: 0.00011565; 0.1: 0.00011618; 0.2: 0.00011688; 0.3: 0.00011769; 0.4: 0.00011826; 0.5: 0.00011834; 0.6: 0.00011806; 0.7: 0.00011814; 0.8: 0.00011824; 0.9: 0.00011817; 1: 0.00011924; 1.1: 0.00012004; 1.2: 0.00012147; 1.3: 0.0001223; 1.4: 0.00012432; 1.5: 0.00012646; 1.6: 0.00012818; 1.7: 0.00012952; 1.8: 0.0001307; 1.9: 0.00013182; 2: 0.00013281; 2.1: 0.00013371; 2.2: 0.00013459; 2.3: 0.00013543; 2.4: 0.00013624; 2.5: 0.00013709; 2.6: 0.00013795; 2.7: 0.00013879; 2.8: 0.00013961; 2.9: 0.00014041; 3: 0.00014118; 3.1: 0.00014193; 3.2: 0.00014266; 3.3: 0.00014335; 3.4: 0.00014405; 3.5: 0.00014476; 3.6: 0.00014549; 3.7: 0.00014624; 3.8: 0.00014702; 3.9: 0.00014784; 4: 0.00014877; 4.1: 0.00014986; 4.2: 0.00015001; 4.3: 0.00014913; 4.4: 0.00014861
LROW | 6.1118e-05 | 0: 6.1553e-05; 0.1: 6.2377e-05; 0.2: 6.3359e-05; 0.3: 6.4496e-05; 0.4: 6.5775e-05; 0.5: 6.6664e-05; 0.6: 6.6689e-05; 0.7: 6.6549e-05; 0.8: 6.6942e-05; 0.9: 6.7256e-05; 1: 6.827e-05; 1.1: 6.7612e-05; 1.2: 6.8795e-05; 1.3: 6.9379e-05; 1.4: 7.1158e-05; 1.5: 7.1323e-05; 1.6: 7.224e-05; 1.7: 7.3185e-05; 1.8: 7.4132e-05; 1.9: 7.5091e-05; 2: 7.5977e-05; 2.1: 7.6857e-05; 2.2: 7.7736e-05; 2.3: 7.8619e-05; 2.4: 7.95e-05; 2.5: 8.0438e-05; 2.6: 8.1376e-05; 2.7: 8.2312e-05; 2.8: 8.3237e-05; 2.9: 8.4157e-05; 3: 8.5066e-05; 3.1: 8.5973e-05; 3.2: 8.6871e-05; 3.3: 8.7763e-05; 3.4: 8.8658e-05; 3.5: 8.9549e-05; 3.6: 9.0434e-05; 3.7: 9.1318e-05; 3.8: 9.2201e-05; 3.9: 9.3088e-05; 4: 9.3986e-05; 4.1: 9.4909e-05; 4.2: 9.4884e-05; 4.3: 9.4285e-05; 4.4: 9.4401e-05
CH4 emissions agriculture ( to be filled with historical or simulation data) | bar: 0 to 0.4
REGIONS | 2005 | 0: 2006; 0.1: 2007; 0.2: 2008; 0.3: 2009; 0.4: 2010; 0.5: 2011; 0.6: 2012; 0.7: 2013; 0.8: 2014; 0.9: 2015; 1: 2016; 1.1: 2017; 1.2: 2018; 1.3: 2019; 1.4: 2020; 1.5: 2021; 1.6: 2022; 1.7: 2023; 1.8: 2024; 1.9: 2025; 2: 2026; 2.1: 2027; 2.2: 2028; 2.3: 2029; 2.4: 2030; 2.5: 2031; 2.6: 2032; 2.7: 2033; 2.8: 2034; 2.9: 2035; 3: 2036; 3.1: 2037; 3.2: 2038; 3.3: 2039; 3.4: 2040; 3.5: 2041; 3.6: 2042; 3.7: 2043; 3.8: 2044; 3.9: 2045; 4: 2046; 4.1: 2047; 4.2: 2048; 4.3: 2049; 4.4: 2050
EU27 | 9.0291 | 0: 8.9788; 0.1: 9.0588; 0.2: 9.0741; 0.3: 9.0196; 0.4: 8.9979; 0.5: 8.8381; 0.6: 8.8179; 0.7: 8.8432; 0.8: 8.9241; 0.9: 9.0382; 1: 9.0568; 1.1: 9.024; 1.2: 8.8867; 1.3: 8.8237; 1.4: 8.7974; 1.5: 8.7744; 1.6: 0; 1.7: 0; 1.8: 0; 1.9: 0; 2: 0; 2.1: 0; 2.2: 0; 2.3: 0; 2.4: 0; 2.5: 0; 2.6: 0; 2.7: 0; 2.8: 0; 2.9: 0; 3: 0; 3.1: 0; 3.2: 0; 3.3: 0; 3.4: 0; 3.5: 0; 3.6: 0; 3.7: 0; 3.8: 0; 3.9: 0; 4: 0; 4.1: 0; 4.2: 0; 4.3: 0; 4.4: 0
UK | 1.2055 | 0: 1.1987; 0.1: 1.178; 0.2: 1.161; 0.3: 1.1415; 0.4: 1.1515; 0.5: 1.1396; 0.6: 1.1383; 0.7: 1.1427; 0.8: 1.159; 0.9: 1.1658; 1: 1.1801; 1.1: 1.1896; 1.2: 1.1751; 1.3: 1.1631; 1.4: 1.1569; 1.5: 1.155; 1.6: 0; 1.7: 0; 1.8: 0; 1.9: 0; 2: 0; 2.1: 0; 2.2: 0; 2.3: 0; 2.4: 0; 2.5: 0; 2.6: 0; 2.7: 0; 2.8: 0; 2.9: 0; 3: 0; 3.1: 0; 3.2: 0; 3.3: 0; 3.4: 0; 3.5: 0; 3.6: 0; 3.7: 0; 3.8: 0; 3.9: 0; 4: 0; 4.1: 0; 4.2: 0; 4.3: 0; 4.4: 0
CHINA | 22.5354 | 0: 22.6858; 0.1: 22.466; 0.2: 22.9343; 0.3: 22.9525; 0.4: 22.9169; 0.5: 22.784; 0.6: 22.7383; 0.7: 22.7606; 0.8: 22.7779; 0.9: 23.0347; 1: 23.0653; 1.1: 22.7979; 1.2: 22.338; 1.3: 21.7467; 1.4: 22.4298; 1.5: 22.6137; 1.6: 0; 1.7: 0; 1.8: 0; 1.9: 0; 2: 0; 2.1: 0; 2.2: 0; 2.3: 0; 2.4: 0; 2.5: 0; 2.6: 0; 2.7: 0; 2.8: 0; 2.9: 0; 3: 0; 3.1: 0; 3.2: 0; 3.3: 0; 3.4: 0; 3.5: 0; 3.6: 0; 3.7: 0; 3.8: 0; 3.9: 0; 4: 0; 4.1: 0; 4.2: 0; 4.3: 0; 4.4: 0
EASOC | 17.6562 | 0: 17.9017; 0.1: 18.1522; 0.2: 18.2407; 0.3: 18.5499; 0.4: 18.6788; 0.5: 18.8611; 0.6: 18.9743; 0.7: 18.7371; 0.8: 18.4678; 0.9: 18.0485; 1: 17.8688; 1.1: 18.2247; 1.2: 18.2456; 1.3: 17.5995; 1.4: 17.6274; 1.5: 17.8081; 1.6: 0; 1.7: 0; 1.8: 0; 1.9: 0; 2: 0; 2.1: 0; 2.2: 0; 2.3: 0; 2.4: 0; 2.5: 0; 2.6: 0; 2.7: 0; 2.8: 0; 2.9: 0; 3: 0; 3.1: 0; 3.2: 0; 3.3: 0; 3.4: 0; 3.5: 0; 3.6: 0; 3.7: 0; 3.8: 0; 3.9: 0; 4: 0; 4.1: 0; 4.2: 0; 4.3: 0; 4.4: 0
INDIA | 18.3531 | 0: 18.6249; 0.1: 18.9845; 0.2: 19.1201; 0.3: 18.8085; 0.4: 18.9515; 0.5: 19.1137; 0.6: 19.0127; 0.7: 19.148; 0.8: 19.1627; 0.9: 19.2446; 1: 19.3395; 1.1: 19.5025; 1.2: 19.6586; 1.3: 19.6982; 1.4: 19.8951; 1.5: 20.0631; 1.6: 0; 1.7: 0; 1.8: 0; 1.9: 0; 2: 0; 2.1: 0; 2.2: 0; 2.3: 0; 2.4: 0; 2.5: 0; 2.6: 0; 2.7: 0; 2.8: 0; 2.9: 0; 3: 0; 3.1: 0; 3.2: 0; 3.3: 0; 3.4: 0; 3.5: 0; 3.6: 0; 3.7: 0; 3.8: 0; 3.9: 0; 4: 0; 4.1: 0; 4.2: 0; 4.3: 0; 4.4: 0
LATAM | 20.7602 | 0: 20.8132; 0.1: 20.6133; 0.2: 20.9029; 0.3: 20.9856; 0.4: 21.0933; 0.5: 21.2523; 0.6: 21.1986; 0.7: 21.3807; 0.8: 21.4422; 0.9: 21.7842; 1: 21.9736; 1.1: 22.0232; 1.2: 22.0156; 1.3: 22.1711; 1.4: 22.7947; 1.5: 23.6128; 1.6: 0; 1.7: 0; 1.8: 0; 1.9: 0; 2: 0; 2.1: 0; 2.2: 0; 2.3: 0; 2.4: 0; 2.5: 0; 2.6: 0; 2.7: 0; 2.8: 0; 2.9: 0; 3: 0; 3.1: 0; 3.2: 0; 3.3: 0; 3.4: 0; 3.5: 0; 3.6: 0; 3.7: 0; 3.8: 0; 3.9: 0; 4: 0; 4.1: 0; 4.2: 0; 4.3: 0; 4.4: 0
RUSIA | 2.3684 | 0: 2.288; 0.1: 2.3286; 0.2: 2.373; 0.3: 2.3614; 0.4: 2.3578; 0.5: 2.3314; 0.6: 2.3634; 0.7: 2.3823; 0.8: 2.3706; 0.9: 2.3667; 1: 2.3289; 1.1: 2.306; 1.2: 2.2858; 1.3: 2.2686; 1.4: 2.2677; 1.5: 2.2475; 1.6: 0; 1.7: 0; 1.8: 0; 1.9: 0; 2: 0; 2.1: 0; 2.2: 0; 2.3: 0; 2.4: 0; 2.5: 0; 2.6: 0; 2.7: 0; 2.8: 0; 2.9: 0; 3: 0; 3.1: 0; 3.2: 0; 3.3: 0; 3.4: 0; 3.5: 0; 3.6: 0; 3.7: 0; 3.8: 0; 3.9: 0; 4: 0; 4.1: 0; 4.2: 0; 4.3: 0; 4.4: 0
USMCA | 12.6846 | 0: 12.7702; 0.1: 12.7978; 0.2: 12.904; 0.3: 12.7633; 0.4: 12.8287; 0.5: 12.7776; 0.6: 12.7463; 0.7: 12.7966; 0.8: 12.9314; 0.9: 13.0963; 1: 13.4012; 1.1: 13.4965; 1.2: 13.6841; 1.3: 13.7406; 1.4: 13.8396; 1.5: 13.6592; 1.6: 0; 1.7: 0; 1.8: 0; 1.9: 0; 2: 0; 2.1: 0; 2.2: 0; 2.3: 0; 2.4: 0; 2.5: 0; 2.6: 0; 2.7: 0; 2.8: 0; 2.9: 0; 3: 0; 3.1: 0; 3.2: 0; 3.3: 0; 3.4: 0; 3.5: 0; 3.6: 0; 3.7: 0; 3.8: 0; 3.9: 0; 4: 0; 4.1: 0; 4.2: 0; 4.3: 0; 4.4: 0
LROW | 39.7401 | 0: 40.8742; 0.1: 42.2055; 0.2: 43.6367; 0.3: 44.2495; 0.4: 44.9507; 0.5: 45.728; 0.6: 46.8684; 0.7: 47.8187; 0.8: 48.2994; 0.9: 48.9433; 1: 49.9266; 1.1: 50.5679; 1.2: 51.6183; 1.3: 52.7225; 1.4: 53.6595; 1.5: 54.499; 1.6: 0; 1.7: 0; 1.8: 0; 1.9: 0; 2: 0; 2.1: 0; 2.2: 0; 2.3: 0; 2.4: 0; 2.5: 0; 2.6: 0; 2.7: 0; 2.8: 0; 2.9: 0; 3: 0; 3.1: 0; 3.2: 0; 3.3: 0; 3.4: 0; 3.5: 0; 3.6: 0; 3.7: 0; 3.8: 0; 3.9: 0; 4: 0; 4.1: 0; 4.2: 0; 4.3: 0; 4.4: 0
N2O emissions agriculture ( to be filled with historical OR SIMULATion data) | bar: 0 to 0.4
REGIONS | 2005 | 0: 2006; 0.1: 2007; 0.2: 2008; 0.3: 2009; 0.4: 2010; 0.5: 2011; 0.6: 2012; 0.7: 2013; 0.8: 2014; 0.9: 2015; 1: 2016; 1.1: 2017; 1.2: 2018; 1.3: 2019; 1.4: 2020; 1.5: 2021; 1.6: 2022; 1.7: 2023; 1.8: 2024; 1.9: 2025; 2: 2026; 2.1: 2027; 2.2: 2028; 2.3: 2029; 2.4: 2030; 2.5: 2031; 2.6: 2032; 2.7: 2033; 2.8: 2034; 2.9: 2035; 3: 2036; 3.1: 2037; 3.2: 2038; 3.3: 2039; 3.4: 2040; 3.5: 2041; 3.6: 2042; 3.7: 2043; 3.8: 2044; 3.9: 2045; 4: 2046; 4.1: 2047; 4.2: 2048; 4.3: 2049; 4.4: 2050
EU27 | 0.53483 | 0: 0.52889; 0.1: 0.5413; 0.2: 0.52294; 0.3: 0.52224; 0.4: 0.53445; 0.5: 0.52043; 0.6: 0.52853; 0.7: 0.53593; 0.8: 0.5456; 0.9: 0.55133; 1: 0.55442; 1.1: 0.55527; 1.2: 0.53875; 1.3: 0.54253; 1.4: 0.54116; 1.5: 0.5449; 1.6: 0; 1.7: 0; 1.8: 0; 1.9: 0; 2: 0; 2.1: 0; 2.2: 0; 2.3: 0; 2.4: 0; 2.5: 0; 2.6: 0; 2.7: 0; 2.8: 0; 2.9: 0; 3: 0; 3.1: 0; 3.2: 0; 3.3: 0; 3.4: 0; 3.5: 0; 3.6: 0; 3.7: 0; 3.8: 0; 3.9: 0; 4: 0; 4.1: 0; 4.2: 0; 4.3: 0; 4.4: 0
UK | 0.06144 | 0: 0.060987; 0.1: 0.05955; 0.2: 0.058901; 0.3: 0.058934; 0.4: 0.058806; 0.5: 0.058296; 0.6: 0.057883; 0.7: 0.059434; 0.8: 0.060699; 0.9: 0.060722; 1: 0.061193; 1.1: 0.061787; 1.2: 0.060485; 1.3: 0.060912; 1.4: 0.059488; 1.5: 0.059766; 1.6: 0; 1.7: 0; 1.8: 0; 1.9: 0; 2: 0; 2.1: 0; 2.2: 0; 2.3: 0; 2.4: 0; 2.5: 0; 2.6: 0; 2.7: 0; 2.8: 0; 2.9: 0; 3: 0; 3.1: 0; 3.2: 0; 3.3: 0; 3.4: 0; 3.5: 0; 3.6: 0; 3.7: 0; 3.8: 0; 3.9: 0; 4: 0; 4.1: 0; 4.2: 0; 4.3: 0; 4.4: 0
CHINA | 2.5616 | 0: 2.6985; 0.1: 2.6471; 0.2: 2.5993; 0.3: 2.6409; 0.4: 2.5225; 0.5: 2.6433; 0.6: 2.6843; 0.7: 2.7075; 0.8: 2.5559; 0.9: 2.6322; 1: 2.527; 1.1: 2.4477; 1.2: 2.4099; 1.3: 2.3204; 1.4: 2.3197; 1.5: 2.329; 1.6: 0; 1.7: 0; 1.8: 0; 1.9: 0; 2: 0; 2.1: 0; 2.2: 0; 2.3: 0; 2.4: 0; 2.5: 0; 2.6: 0; 2.7: 0; 2.8: 0; 2.9: 0; 3: 0; 3.1: 0; 3.2: 0; 3.3: 0; 3.4: 0; 3.5: 0; 3.6: 0; 3.7: 0; 3.8: 0; 3.9: 0; 4: 0; 4.1: 0; 4.2: 0; 4.3: 0; 4.4: 0
EASOC | 0.5593 | 0: 0.55203; 0.1: 0.55873; 0.2: 0.55049; 0.3: 0.57761; 0.4: 0.57611; 0.5: 0.58729; 0.6: 0.59545; 0.7: 0.601; 0.8: 0.60522; 0.9: 0.61052; 1: 0.59944; 1.1: 0.62828; 1.2: 0.62173; 1.3: 0.61648; 1.4: 0.61953; 1.5: 0.62822; 1.6: 0; 1.7: 0; 1.8: 0; 1.9: 0; 2: 0; 2.1: 0; 2.2: 0; 2.3: 0; 2.4: 0; 2.5: 0; 2.6: 0; 2.7: 0; 2.8: 0; 2.9: 0; 3: 0; 3.1: 0; 3.2: 0; 3.3: 0; 3.4: 0; 3.5: 0; 3.6: 0; 3.7: 0; 3.8: 0; 3.9: 0; 4: 0; 4.1: 0; 4.2: 0; 4.3: 0; 4.4: 0
INDIA | 0.53629 | 0: 0.5643; 0.1: 0.58805; 0.2: 0.602; 0.3: 0.61001; 0.4: 0.63309; 0.5: 0.64987; 0.6: 0.64202; 0.7: 0.64116; 0.8: 0.64552; 0.9: 0.65515; 1: 0.64857; 1.1: 0.65735; 1.2: 0.67686; 1.3: 0.6831; 1.4: 0.69094; 1.5: 0.69796; 1.6: 0; 1.7: 0; 1.8: 0; 1.9: 0; 2: 0; 2.1: 0; 2.2: 0; 2.3: 0; 2.4: 0; 2.5: 0; 2.6: 0; 2.7: 0; 2.8: 0; 2.9: 0; 3: 0; 3.1: 0; 3.2: 0; 3.3: 0; 3.4: 0; 3.5: 0; 3.6: 0; 3.7: 0; 3.8: 0; 3.9: 0; 4: 0; 4.1: 0; 4.2: 0; 4.3: 0; 4.4: 0
LATAM | 0.69146 | 0: 0.69993; 0.1: 0.72388; 0.2: 0.71991; 0.3: 0.70054; 0.4: 0.74037; 0.5: 0.76245; 0.6: 0.74143; 0.7: 0.77053; 0.8: 0.78866; 0.9: 0.80115; 1: 0.82528; 1.1: 0.83929; 1.2: 0.82975; 1.3: 0.84604; 1.4: 0.86838; 1.5: 0.89707; 1.6: 0; 1.7: 0; 1.8: 0; 1.9: 0; 2: 0; 2.1: 0; 2.2: 0; 2.3: 0; 2.4: 0; 2.5: 0; 2.6: 0; 2.7: 0; 2.8: 0; 2.9: 0; 3: 0; 3.1: 0; 3.2: 0; 3.3: 0; 3.4: 0; 3.5: 0; 3.6: 0; 3.7: 0; 3.8: 0; 3.9: 0; 4: 0; 4.1: 0; 4.2: 0; 4.3: 0; 4.4: 0
RUSIA | 0.10764 | 0: 0.10605; 0.1: 0.112; 0.2: 0.12251; 0.3: 0.11959; 0.4: 0.11306; 0.5: 0.12136; 0.6: 0.11792; 0.7: 0.12153; 0.8: 0.12371; 0.9: 0.12899; 1: 0.13477; 1.1: 0.13649; 1.2: 0.13503; 1.3: 0.13812; 1.4: 0.14256; 1.5: 0.14321; 1.6: 0; 1.7: 0; 1.8: 0; 1.9: 0; 2: 0; 2.1: 0; 2.2: 0; 2.3: 0; 2.4: 0; 2.5: 0; 2.6: 0; 2.7: 0; 2.8: 0; 2.9: 0; 3: 0; 3.1: 0; 3.2: 0; 3.3: 0; 3.4: 0; 3.5: 0; 3.6: 0; 3.7: 0; 3.8: 0; 3.9: 0; 4: 0; 4.1: 0; 4.2: 0; 4.3: 0; 4.4: 0
USMCA | 0.7484 | 0: 0.7752; 0.1: 0.76248; 0.2: 0.75332; 0.3: 0.77463; 0.4: 0.78695; 0.5: 0.79397; 0.6: 0.79164; 0.7: 0.81153; 0.8: 0.82543; 0.9: 0.8196; 1: 0.84929; 1.1: 0.85611; 1.2: 0.84798; 1.3: 0.84739; 1.4: 0.85895; 1.5: 0.8602; 1.6: 0; 1.7: 0; 1.8: 0; 1.9: 0; 2: 0; 2.1: 0; 2.2: 0; 2.3: 0; 2.4: 0; 2.5: 0; 2.6: 0; 2.7: 0; 2.8: 0; 2.9: 0; 3: 0; 3.1: 0; 3.2: 0; 3.3: 0; 3.4: 0; 3.5: 0; 3.6: 0; 3.7: 0; 3.8: 0; 3.9: 0; 4: 0; 4.1: 0; 4.2: 0; 4.3: 0; 4.4: 0
LROW | -0.07936 | 0: -0.13803; 0.1: -0.081139; 0.2: -0.013612; 0.3: 0.047431; 0.4: 0.12346; 0.5: 0.087276; 0.6: 0.09263; 0.7: 0.12469; 0.8: 0.2189; 0.9: 0.18882; 1: 0.32019; 1.1: 0.36692; 1.2: 0.39669; 1.3: 0.4811; 1.4: 0.51672; 1.5: 0.54091; 1.6: 0; 1.7: 0; 1.8: 0; 1.9: 0; 2: 0; 2.1: 0; 2.2: 0; 2.3: 0; 2.4: 0; 2.5: 0; 2.6: 0; 2.7: 0; 2.8: 0; 2.9: 0; 3: 0; 3.1: 0; 3.2: 0; 3.3: 0; 3.4: 0; 3.5: 0; 3.6: 0; 3.7: 0; 3.8: 0; 3.9: 0; 4: 0; 4.1: 0; 4.2: 0; 4.3: 0; 4.4: 0
IPPUs CO2 emissions | 2005 | 0: 2006; 0.1: 2007; 0.2: 2008; 0.3: 2009; 0.4: 2010; 0.5: 2011; 0.6: 2012; 0.7: 2013; 0.8: 2014; 0.9: 2015; 1: 2016; 1.1: 2017; 1.2: 2018; 1.3: 2019; 1.4: 2020
REGIONS_I¦_UNIT | kt CO₂ equivalent | 0: kt CO₂ equivalent; 0.1: kt CO₂ equivalent; 0.2: kt CO₂ equivalent; 0.3: kt CO₂ equivalent; 0.4: kt CO₂ equivalent; 0.5: kt CO₂ equivalent; 0.6: kt CO₂ equivalent; 0.7: kt CO₂ equivalent; 0.8: kt CO₂ equivalent; 0.9: kt CO₂ equivalent; 1: kt CO₂ equivalent; 1.1: kt CO₂ equivalent; 1.2: kt CO₂ equivalent; 1.3: kt CO₂ equivalent; 1.4: kt CO₂ equivalent
EU27 | 299136.4585 | 0: 305180.7531; 0.1: 308791.8425; 0.2: 289129.6785; 0.3: 224867.8418; 0.4: 246783.9192; 0.5: 246879.0031; 0.6: 233058.4368; 0.7: 230508.715; 0.8: 235877.5995; 0.9: 234524.6289; 1: 236025.3882; 1.1: 244903.7965; 1.2: 242261.3506; 1.3: 235652.5593; 1.4: 218573.6054
UK | 36182.835 | 0: 36538.114; 0.1: 37897.9408; 0.2: 34980.4597; 0.3: 26394.4978; 0.4: 26491.8144; 0.5: 24602.862; 0.6: 26094.7607; 0.7: 30321.1157; 0.8: 30183.5659; 0.9: 28213.4745; 1: 22928.2093; 1.1: 22934.5532; 1.2: 21595.228; 1.3: 21756.1794; 1.4: 21225.0711
CHINA | 713000 | 0: 0; 0.1: 0; 0.2: 0; 0.3: 0; 0.4: 1075071; 0.5: 0; 0.6: 1193165; 0.7: 0; 0.8: 1329867; 0.9: 0; 1: 0; 1.1: 0; 1.2: 0; 1.3: 0; 1.4: 0
EASOC | 126563.8099 | 0: 128670.396; 0.1: 132512.2012; 0.2: 128132.3408; 0.3: 117133.3683; 0.4: 142194.5974; 0.5: 125131.4774; 0.6: 105634.0345; 0.7: 154486.3939; 0.8: 106103.8028; 0.9: 105507.8546; 1: 105516.4198; 1.1: 106515.9376; 1.2: 104551.905; 1.3: 67574.6245; 1.4: 64380.8584
INDIA | 0 | 0: 0; 0.1: 0; 0.2: 0; 0.3: 0; 0.4: 132479.48; 0.5: 0; 0.6: 0; 0.7: 0; 0.8: 0; 0.9: 0; 1: 166228; 1.1: 0; 1.2: 0; 1.3: 0; 1.4: 0
LATAM | 66246.604 | 0: 70140.5773; 0.1: 71166; 0.2: 73490; 0.3: 64844; 0.4: 104197.26; 0.5: 86107; 0.6: 107380.22; 0.7: 89432.8; 0.8: 86680; 0.9: 84853; 1: 80791.6; 1.1: 0; 1.2: 2559.1; 1.3: 0; 1.4: 0
RUSIA | 175935.1727 | 0: 185334.2739; 0.1: 187668.6107; 0.2: 179402.8916; 0.3: 158607.4973; 0.4: 173390.4075; 0.5: 179078.1344; 0.6: 184137.3891; 0.7: 184364.7767; 0.8: 186197.9359; 0.9: 185113.9996; 1: 182515.7112; 1.1: 185160.7907; 1.2: 187220.7514; 1.3: 186963.8923; 1.4: 191648.7793
USMCA | 275386.8563 | 0: 288501.7904; 0.1: 286899.7141; 0.2: 271923.3567; 0.3: 221171.5028; 0.4: 257117.3325; 0.5: 260163.9413; 0.6: 261840.2613; 0.7: 252539.605; 0.8: 220116.5281; 0.9: 214560.766; 1: 207222.6692; 1.1: 204278.7404; 1.2: 204888.6698; 1.3: 210540.7927; 1.4: 199958.4676
LROW | 189270.3067 | 0: 162457.5452; 0.1: 176864.9392; 0.2: 171427.1979; 0.3: 149764.9471; 0.4: 225837.3408; 0.5: 170800.8811; 0.6: 241556.1831; 0.7: 167451.3545; 0.8: 174674.1476; 0.9: 147038.2235; 1: 155572.3174; 1.1: 147680.327; 1.2: 147847.3036; 1.3: 138932.3115; 1.4: 144103.2723
IPPUs CH4 emissions | 2005 | 0: 2006; 0.1: 2007; 0.2: 2008; 0.3: 2009; 0.4: 2010; 0.5: 2011; 0.6: 2012; 0.7: 2013; 0.8: 2014; 0.9: 2015; 1: 2016; 1.1: 2017; 1.2: 2018; 1.3: 2019; 1.4: 2020
REGIONS_I¦_UNIT | kt CO₂ equivalent | 0: kt CO₂ equivalent; 0.1: kt CO₂ equivalent; 0.2: kt CO₂ equivalent; 0.3: kt CO₂ equivalent; 0.4: kt CO₂ equivalent; 0.5: kt CO₂ equivalent; 0.6: kt CO₂ equivalent; 0.7: kt CO₂ equivalent; 0.8: kt CO₂ equivalent; 0.9: kt CO₂ equivalent; 1: kt CO₂ equivalent; 1.1: kt CO₂ equivalent; 1.2: kt CO₂ equivalent; 1.3: kt CO₂ equivalent; 1.4: kt CO₂ equivalent
EU27 | 1911.701 | 0: 1870.3388; 0.1: 1895.3745; 0.2: 1715.2758; 0.3: 1468.1608; 0.4: 1604.6677; 0.5: 1554.5716; 0.6: 1484.6886; 0.7: 1454.1606; 0.8: 1520.2827; 0.9: 1498.6568; 1: 1477.8667; 1.1: 1527.2997; 1.2: 1465.7663; 1.3: 1452.5108; 1.4: 1460.4415
UK | 134.3326 | 0: 136.172; 0.1: 145.1369; 0.2: 113.1984; 0.3: 121.5583; 0.4: 125.7466; 0.5: 113.5054; 0.6: 122.9625; 0.7: 130.3452; 0.8: 126.9438; 0.9: 83.9864; 1: 92.5092; 1.1: 81.5584; 1.2: 62.3444; 1.3: 84.8075; 1.4: 80.7574
CHINA | 0 | 0: 0; 0.1: 0; 0.2: 0; 0.3: 0; 0.4: 105; 0.5: 0; 0.6: 126; 0.7: 0; 0.8: 126; 0.9: 126; 1: 0; 1.1: 0; 1.2: 0; 1.3: 0; 1.4: 0
EASOC | 723.9354 | 0: 754.7014; 0.1: 775.6405; 0.2: 768.5917; 0.3: 790.4317; 0.4: 847.1022; 0.5: 823.7025; 0.6: 727.5805; 0.7: 936.7349; 0.8: 797.8357; 0.9: 773; 1: 814.6639; 1.1: 804.395; 1.2: 805.5135; 1.3: 220.3881; 1.4: 205.7139
INDIA | 0 | 0: 0; 0.1: 0; 0.2: 0; 0.3: 0; 0.4: 482.58; 0.5: 0; 0.6: 0; 0.7: 0; 0.8: 0; 0.9: 3915.45; 1: 3915.45; 1.1: 0; 1.2: 0; 1.3: 0; 1.4: 0
LATAM | 1152.9 | 0: 1319.046; 0.1: 1224.3; 0.2: 1184.4; 0.3: 823.2; 0.4: 1046.995; 0.5: 991.2; 0.6: 970.91; 0.7: 891.282; 0.8: 861; 0.9: 854.7; 1: 783.09; 1.1: 0; 1.2: 28.98; 1.3: 0; 1.4: 0
RUSIA | 490.5924 | 0: 517.991; 0.1: 534.5363; 0.2: 545.1969; 0.3: 457.9538; 0.4: 518.1999; 0.5: 539.8113; 0.6: 540.327; 0.7: 577.0907; 0.8: 558.7432; 0.9: 579.4272; 1: 586.7448; 1.1: 615.4467; 1.2: 645.5267; 1.3: 672.782; 1.4: 752.0147
USMCA | 309.723 | 0: 280.5683; 0.1: 290.4837; 0.2: 278.5618; 0.3: 258.9601; 0.4: 263.9089; 0.5: 278.5847; 0.6: 293.7745; 0.7: 295.2922; 0.8: 299.7497; 0.9: 347.8093; 1: 417.6139; 1.1: 430.3162; 1.2: 486.5902; 1.3: 499.0615; 1.4: 485.4395
LROW | 3171.7057 | 0: 3096.3322; 0.1: 3228.0482; 0.2: 1770.489; 0.3: 777.9425; 0.4: 1956.7412; 0.5: 2680.3383; 0.6: 3046.364; 0.7: 1025.1967; 0.8: 766.1178; 0.9: 696.521; 1: 722.6326; 1.1: 1584.8613; 1.2: 3163.8145; 1.3: 3511.295; 1.4: 3583.9253
IPPUs N2O emissions | 2005 | 0: 2006; 0.1: 2007; 0.2: 2008; 0.3: 2009; 0.4: 2010; 0.5: 2011; 0.6: 2012; 0.7: 2013; 0.8: 2014; 0.9: 2015; 1: 2016; 1.1: 2017; 1.2: 2018; 1.3: 2019; 1.4: 2020
REGIONS_I¦_UNIT | kt CO₂ equivalent | 0: kt CO₂ equivalent; 0.1: kt CO₂ equivalent; 0.2: kt CO₂ equivalent; 0.3: kt CO₂ equivalent; 0.4: kt CO₂ equivalent; 0.5: kt CO₂ equivalent; 0.6: kt CO₂ equivalent; 0.7: kt CO₂ equivalent; 0.8: kt CO₂ equivalent; 0.9: kt CO₂ equivalent; 1: kt CO₂ equivalent; 1.1: kt CO₂ equivalent; 1.2: kt CO₂ equivalent; 1.3: kt CO₂ equivalent; 1.4: kt CO₂ equivalent
EU27 | 56150.4892 | 0: 47891.6155; 0.1: 47238.9111; 0.2: 36718.7306; 0.3: 29178.0027; 0.4: 18555.7597; 0.5: 14519.4826; 0.6: 12968.2925; 0.7: 10735.0432; 0.8: 10519.4142; 0.9: 10209.033; 1: 9355.6074; 1.1: 9728.3551; 1.2: 8859.4924; 1.3: 8445.3436; 1.4: 7978.7737
UK | 3671.5877 | 0: 3115.5587; 0.1: 3546.758; 0.2: 3363.5296; 0.3: 1974.0645; 0.4: 2100.1544; 0.5: 1173.8965; 0.6: 927.1667; 0.7: 874.1427; 0.8: 895.6587; 0.9: 858.1918; 1: 868.4195; 1.1: 898.4476; 1.2: 878.0895; 1.3: 905.5216; 1.4: 810.8534
CHINA | 33000 | 0: 0; 0.1: 0; 0.2: 0; 0.3: 0; 0.4: 62000; 0.5: 0; 0.6: 79050; 0.7: 0; 0.8: 96410; 0.9: 96410; 1: 0; 1.1: 0; 1.2: 0; 1.3: 0; 1.4: 0
EASOC | 16978.0664 | 0: 16354.1463; 0.1: 6296.7792; 0.2: 6106.3611; 0.3: 5910.5475; 0.4: 5500.7583; 0.5: 4718.285; 0.6: 4521.5654; 0.7: 3719.4781; 0.8: 3399.2451; 0.9: 3083.2841; 1: 2923.8884; 1.1: 2977.3232; 1.2: 3149.5823; 1.3: 3267.431; 1.4: 3123.2568
INDIA | 0 | 0: 0; 0.1: 0; 0.2: 0; 0.3: 0; 0.4: 2514.1; 0.5: 0; 0.6: 0; 0.7: 0; 0.8: 0; 0.9: 3410; 1: 3410; 1.1: 0; 1.2: 0; 1.3: 0; 1.4: 0
LATAM | 7508.2 | 0: 8304.9422; 0.1: 1351.6; 0.2: 1147; 0.3: 607.6; 0.4: 944.76; 0.5: 678.9; 0.6: 721.96; 0.7: 902.1; 0.8: 626.2; 0.9: 576.6; 1: 716.1; 1.1: 0; 1.2: 93; 1.3: 0; 1.4: 0
RUSIA | 4819.7034 | 0: 4851.4548; 0.1: 5106.4415; 0.2: 4681.3762; 0.3: 5642.2603; 0.4: 5814.1351; 0.5: 6077.5273; 0.6: 5903.6953; 0.7: 6125.5297; 0.8: 5939.7182; 0.9: 6400.1352; 1: 6722.6405; 1.1: 6962.1096; 1.2: 6938.2207; 1.3: 7232.3889; 1.4: 7498.7765
USMCA | 29186.1093 | 0: 28925.9432; 0.1: 33066.0637; 0.2: 23854.6671; 0.3: 20365.7331; 0.4: 23249.0072; 0.5: 28694.3464; 0.6: 23292.0041; 0.7: 21920.3967; 0.8: 23382.1594; 0.9: 22734.9726; 1: 24083.3324; 1.1: 23472.161; 1.2: 26759.8467; 1.3: 21858.5008; 1.4: 24064.66
LROW | 15879.7217 | 0: 12084.5292; 0.1: 12420.0689; 0.2: 10908.1834; 0.3: 8672.6261; 0.4: 10288.6886; 0.5: 10575.293; 0.6: 10604.7439; 0.7: 7885.951; 0.8: 6723.6278; 0.9: 5861.3315; 1: 6029.027; 1.1: 5016.5273; 1.2: 5562.1194; 1.3: 6649.5023; 1.4: 6328.6873
IPPUs PFCs emissions | 2005 | 0: 2006; 0.1: 2007; 0.2: 2008; 0.3: 2009; 0.4: 2010; 0.5: 2011; 0.6: 2012; 0.7: 2013; 0.8: 2014; 0.9: 2015; 1: 2016; 1.1: 2017; 1.2: 2018; 1.3: 2019; 1.4: 2020
REGIONS_I¦_UNIT | kt CO₂ equivalent | 0: kt CO₂ equivalent; 0.1: kt CO₂ equivalent; 0.2: kt CO₂ equivalent; 0.3: kt CO₂ equivalent; 0.4: kt CO₂ equivalent; 0.5: kt CO₂ equivalent; 0.6: kt CO₂ equivalent; 0.7: kt CO₂ equivalent; 0.8: kt CO₂ equivalent; 0.9: kt CO₂ equivalent; 1: kt CO₂ equivalent; 1.1: kt CO₂ equivalent; 1.2: kt CO₂ equivalent; 1.3: kt CO₂ equivalent; 1.4: kt CO₂ equivalent
EU27 | 6934.5885 | 0: 6067.7367; 0.1: 5689.4817; 0.2: 5235.207; 0.3: 3457.4256; 0.4: 3582.1683; 0.5: 3752.3806; 0.6: 3271.0992; 0.7: 3334.3971; 0.8: 3046.3327; 0.9: 3100.5737; 1: 3498.5636; 1.1: 2983.7645; 1.2: 3393.374; 1.3: 2521.9787; 1.4: 1932.735
UK | 391.9734 | 0: 390.0177; 0.1: 286.5724; 0.2: 262.148; 0.3: 191.1369; 0.4: 280.0225; 0.5: 405.7968; 0.6: 233.5724; 0.7: 286.1179; 0.8: 233.5792; 0.9: 269.3163; 1: 279.5197; 1.1: 400.7045; 1.2: 144.5576; 1.3: 210.7177; 1.4: 159.793
CHINA | 6000 | 0: 0; 0.1: 0; 0.2: 0; 0.3: 0; 0.4: 8720; 0.5: 0; 0.6: 11590; 0.7: 0; 0.8: 15490; 0.9: 15490; 1: 0; 1.1: 0; 1.2: 0; 1.3: 0; 1.4: 0
EASOC | 13190.5178 | 0: 12700.6891; 0.1: 11532.9288; 0.2: 8991.3647; 0.3: 6515.7833; 0.4: 7846.2229; 0.5: 6318.0981; 0.6: 6997.089; 0.7: 5887.3956; 0.8: 6114.6088; 0.9: 5038.0135; 1: 5056.9449; 1.1: 5902.6708; 1.2: 6982.8478; 1.3: 3814.8755; 1.4: 3832.7676
INDIA | 0 | 0: 0; 0.1: 0; 0.2: 0; 0.3: 0; 0.4: 19181; 0.5: 0; 0.6: 0; 0.7: 0; 0.8: 0; 0.9: 33461.7; 1: 33461.7; 1.1: 0; 1.2: 0; 1.3: 0; 1.4: 0
LATAM | 901.03 | 0: 888.03; 0.1: 854.18; 0.2: 832.57; 0.3: 593.83; 0.4: 727.83; 0.5: 455.23; 0.6: 655.22; 0.7: 410.33; 0.8: 299.84; 0.9: 239.45; 1: 259.22; 1.1: 0; 1.2: 0; 1.3: 0; 1.4: 0
RUSIA | 6306.9032 | 0: 5541.1282; 0.1: 5009.4582; 0.2: 4790.6127; 0.3: 3358.3455; 0.4: 3630.7641; 0.5: 3304.1692; 0.6: 3324.1009; 0.7: 3420.0331; 0.8: 3054.0517; 0.9: 3505.8766; 1: 3657.5844; 1.1: 2694.2185; 1.2: 1741.6031; 1.3: 1644.6666; 1.4: 1685.537
USMCA | 10554.7566 | 0: 9525.1908; 0.1: 10552.6985; 0.2: 8980.0055; 0.3: 6633.1868; 0.4: 6629.9624; 0.5: 9011.8078; 0.6: 8238.3118; 0.7: 7780.821; 0.8: 6883.6178; 0.9: 6213.9409; 1: 5198.7945; 1.1: 4908.7226; 1.2: 5387.9356; 1.3: 5183.4194; 1.4: 5226.8794
LROW | 6095.9314 | 0: 3330.1316; 0.1: 3635.6893; 0.2: 3004.9185; 0.3: 1694.6576; 0.4: 3139.1554; 0.5: 1934.6125; 0.6: 2699.1478; 0.7: 1084.9571; 0.8: 2416.3505; 0.9: 895.9537; 1: 2484.9359; 1.1: 857.3389; 1.2: 873.3164; 1.3: 959.4798; 1.4: 739.9769
IPPUs SF6 emissions | 2005 | 0: 2006; 0.1: 2007; 0.2: 2008; 0.3: 2009; 0.4: 2010; 0.5: 2011; 0.6: 2012; 0.7: 2013; 0.8: 2014; 0.9: 2015; 1: 2016; 1.1: 2017; 1.2: 2018; 1.3: 2019; 1.4: 2020
REGIONS_I¦_UNIT | kt CO₂ equivalent | 0: kt CO₂ equivalent; 0.1: kt CO₂ equivalent; 0.2: kt CO₂ equivalent; 0.3: kt CO₂ equivalent; 0.4: kt CO₂ equivalent; 0.5: kt CO₂ equivalent; 0.6: kt CO₂ equivalent; 0.7: kt CO₂ equivalent; 0.8: kt CO₂ equivalent; 0.9: kt CO₂ equivalent; 1: kt CO₂ equivalent; 1.1: kt CO₂ equivalent; 1.2: kt CO₂ equivalent; 1.3: kt CO₂ equivalent; 1.4: kt CO₂ equivalent
EU27 | 6758.7948 | 0: 6523.8013; 0.1: 6112.9129; 0.2: 5941.237; 0.3: 5678.924; 0.4: 5622.0942; 0.5: 5465.7341; 0.6: 5604.5701; 0.7: 5571.6688; 0.8: 5286.8244; 0.9: 5646.9134; 1: 5888.8353; 1.1: 6117.5321; 1.2: 6200.5637; 1.3: 6237.4428; 1.4: 5115.5204
UK | 1017.7973 | 0: 844.1778; 0.1: 802.3834; 0.2: 647.564; 0.3: 554.5328; 0.4: 655.0597; 0.5: 545.9507; 0.6: 520.7949; 0.7: 460.1382; 0.8: 421.623; 0.9: 402.5431; 1: 432.0121; 1.1: 437.3554; 1.2: 535.1904; 1.3: 474.4977; 1.4: 406.9439
CHINA | 10000 | 0: 0; 0.1: 0; 0.2: 0; 0.3: 0; 0.4: 21510; 0.5: 0; 0.6: 23900; 0.7: 0; 0.8: 62140; 0.9: 62140; 1: 0; 1.1: 0; 1.2: 0; 1.3: 0; 1.4: 0
EASOC | 9566.5155 | 0: 10677.0626; 0.1: 11363.6685; 0.2: 11750.1899; 0.3: 10964.3897; 0.4: 12686.7937; 0.5: 10977.0999; 0.6: 11036.4786; 0.7: 11761.6057; 0.8: 12677.293; 0.9: 10572.7421; 1: 9223.7534; 1.1: 8653.9008; 1.2: 10579.9191; 1.3: 2153.8716; 1.4: 2135.9019
INDIA | 0 | 0: 0; 0.1: 0; 0.2: 0; 0.3: 0; 0.4: 100.38; 0.5: 0; 0.6: 0; 0.7: 0; 0.8: 0; 0.9: 95.6; 1: 95.6; 1.1: 0; 1.2: 0; 1.3: 0; 1.4: 0
LATAM | 602.28 | 0: 666.81; 0.1: 774.36; 0.2: 814.99; 0.3: 489.95; 0.4: 185.74; 0.5: 191.2; 0.6: 241.39; 0.7: 205.54; 0.8: 212.71; 0.9: 219.88; 1: 227.05; 1.1: 0; 1.2: 0; 1.3: 0; 1.4: 0
RUSIA | 1574.6238 | 0: 1590.7805; 0.1: 1615.8367; 0.2: 1151.0132; 0.3: 1078.3422; 0.4: 990.3883; 0.5: 818.2556; 0.6: 5503.8513; 0.7: 5158.0301; 0.8: 1068.0501; 0.9: 1022.2469; 1: 894.1746; 1.1: 1145.4393; 1.2: 1072.0703; 1.3: 1057.0512; 1.4: 1048.5669
USMCA | 13346.3234 | 0: 12166.7599; 0.1: 10116.6083; 0.2: 9193.3196; 0.3: 7814.5395; 0.4: 7896.3063; 0.5: 8712.6464; 0.6: 7363.4855; 0.7: 7028.8814; 0.8: 6749.459; 0.9: 5941.2818; 1: 6385.3036; 1.1: 6177.7785; 1.2: 5997.1832; 1.3: 6292.176; 1.4: 5703.9892
LROW | 613.0562 | 0: 432.624; 0.1: 289.9004; 0.2: 1455.221; 0.3: 452.2199; 0.4: 417.547; 0.5: 438.267; 0.6: 460.9617; 0.7: 514.7869; 0.8: 536.5274; 0.9: 564.7988; 1: 510.0336; 1.1: 560.1357; 1.2: 504.2614; 1.3: 507.1712; 1.4: 386.4121
IPPUs HFCs emissions | 2005 | 0: 2006; 0.1: 2007; 0.2: 2008; 0.3: 2009; 0.4: 2010; 0.5: 2011; 0.6: 2012; 0.7: 2013; 0.8: 2014; 0.9: 2015; 1: 2016; 1.1: 2017; 1.2: 2018; 1.3: 2019; 1.4: 2020
REGIONS_I¦_UNIT | kt CO₂ equivalent | 0: kt CO₂ equivalent; 0.1: kt CO₂ equivalent; 0.2: kt CO₂ equivalent; 0.3: kt CO₂ equivalent; 0.4: kt CO₂ equivalent; 0.5: kt CO₂ equivalent; 0.6: kt CO₂ equivalent; 0.7: kt CO₂ equivalent; 0.8: kt CO₂ equivalent; 0.9: kt CO₂ equivalent; 1: kt CO₂ equivalent; 1.1: kt CO₂ equivalent; 1.2: kt CO₂ equivalent; 1.3: kt CO₂ equivalent; 1.4: kt CO₂ equivalent
EU27 | 64138.3941 | 0: 69705.9018; 0.1: 76602.308; 0.2: 82190.1591; 0.3: 82896.3754; 0.4: 87018.324; 0.5: 90274.2777; 0.6: 92712.0171; 0.7: 95703.6269; 0.8: 98061.209; 0.9: 92432.0842; 1: 94109.8523; 1.1: 93849.1062; 1.2: 90213.85; 1.3: 87530.7275; 1.4: 77402.707
UK | 9194.9915 | 0: 10058.0993; 0.1: 10492.4789; 0.2: 10924.1453; 0.3: 11464.9148; 0.4: 12072.0429; 0.5: 12722.6021; 0.6: 13381.2967; 0.7: 13835.3807; 0.8: 14029.2462; 0.9: 14056.3871; 1: 14081.1768; 1.1: 13998.887; 1.2: 13676.4577; 1.3: 13034.5453; 1.4: 12208.8096
CHINA | 109000 | 0: 0; 0.1: 0; 0.2: 0; 0.3: 0; 0.4: 132503; 0.5: 0; 0.6: 154518; 0.7: 0; 0.8: 212979; 0.9: 212979; 1: 0; 1.1: 0; 1.2: 0; 1.3: 0; 1.4: 0
EASOC | 24372.7188 | 0: 26258.4176; 0.1: 30430.6439; 0.2: 33320.752; 0.3: 34919.324; 0.4: 40332.5743; 0.5: 43683.7847; 0.6: 47622.2695; 0.7: 52084.2167; 0.8: 54925.2318; 0.9: 58470.9472; 1: 61729.359; 1.1: 66592.5038; 1.2: 68272.4554; 1.3: 62498.6641; 1.4: 64769.8292
INDIA | 0 | 0: 0; 0.1: 0; 0.2: 0; 0.3: 0; 0.4: 16731; 0.5: 0; 0.6: 0; 0.7: 0; 0.8: 0; 0.9: 19258.2; 1: 19258.2; 1.1: 0; 1.2: 0; 1.3: 0; 1.4: 0
LATAM | 2334.662 | 0: 3459.54; 0.1: 4055.17; 0.2: 4682.12; 0.3: 5335.59; 0.4: 8772.831; 0.5: 6442.06; 0.6: 7331.9299; 0.7: 10887.316; 0.8: 8647.39; 0.9: 9428.26; 1: 14570.458; 1.1: 0; 1.2: 5714.766; 1.3: 0; 1.4: 0
RUSIA | 19817.8104 | 0: 17999.584; 0.1: 16829.1346; 0.2: 17926.3908; 0.3: 12530.0108; 0.4: 13428.1969; 0.5: 11301.6187; 0.6: 17838.5722; 0.7: 21784.0753; 0.8: 24862.0304; 0.9: 22441.8779; 1: 23635.2239; 1.1: 34350.2577; 1.2: 42542.0763; 1.3: 36018.4611; 1.4: 39096.0789
USMCA | 133653.1206 | 0: 138784.3572; 0.1: 152994.9026; 0.2: 157490.7286; 0.3: 156573.6986; 0.4: 168962.2087; 0.5: 172739.7259; 0.6: 170025.8296; 0.7: 165507.5581; 0.8: 162510.0964; 0.9: 165195.0245; 1: 164707.4364; 1.1: 166091.1353; 1.2: 166565.6233; 1.3: 171317.4607; 1.4: 174146.3726
LROW | 5527.2963 | 0: 6940.904; 0.1: 6717.8365; 0.2: 8287.5592; 0.3: 8517.7338; 0.4: 10113.5189; 0.5: 11118.5159; 0.6: 12775.0266; 0.7: 13082.2572; 0.8: 12319.2728; 0.9: 14298.0853; 1: 15633.1163; 1.1: 15356.6467; 1.2: 15215.9805; 1.3: 15846.2243; 1.4: 11300.5895
| EDGAR DATA | 0: 1000000; 0.1: 41.238
GHG IPPUs 2015 Historical data | CO2 | 0: CH4; 0.1: NO2; 0.2: PFCs; 0.3: SF6; 0.4: HFC134a; 0.5: HFC23; 0.6: HFC32; 0.7: HFC125; 0.8: HFC143a; 0.9: HFC152a; 1: HFC227ea; 1.1: HFC245ca; 1.2: HFC4310mee
REGIONS_I¦_UNIT | Gt CO₂ equivalent | 0: Gt CO₂ equivalent; 0.1: Gt CO₂ equivalent; 0.2: Gt CO₂ equivalent; 0.3: Gt CO₂ equivalent; 0.4: Gt CO₂ equivalent; 0.5: Gt CO₂ equivalent; 0.6: Gt CO₂ equivalent; 0.7: Gt CO₂ equivalent; 0.8: Gt CO₂ equivalent; 0.9: Gt CO₂ equivalent; 1: Gt CO₂ equivalent; 1.1: Gt CO₂ equivalent; 1.2: Gt CO₂ equivalent
EU27 | 0.60077 | 0: 4.1238e-05; 0.1: 0.00018364; 0.2: 0.0031006; 0.3: 0.0056469; 0.4: 0.092432; 0.5: 0; 0.6: 0; 0.7: 0; 0.8: 0; 0.9: 0; 1: 0; 1.1: 0; 1.2: 0
UK | 0.059924 | 0: 4.2458e-06; 0.1: 7.506e-06; 0.2: 0.00026932; 0.3: 0.00040254; 0.4: 0.014056; 0.5: 0; 0.6: 0; 0.7: 0; 0.8: 0; 0.9: 0; 1: 0; 1.1: 0; 1.2: 0
CHINA | 4.357 | 0: 0.00042673; 0.1: 5.7081e-05; 0.2: 0.01549; 0.3: 0.06214; 0.4: 0.21298; 0.5: 0; 0.6: 0; 0.7: 0; 0.8: 0; 0.9: 0; 1: 0; 1.1: 0; 1.2: 0
EASOC | 0.85248 | 0: 6.8517e-05; 0.1: 3.2012e-05; 0.2: 0.005038; 0.3: 0.010573; 0.4: 0.058471; 0.5: 0; 0.6: 0; 0.7: 0; 0.8: 0; 0.9: 0; 1: 0; 1.1: 0; 1.2: 0
INDIA | 0.6901 | 0: 4.5162e-05; 0.1: 6.74e-06; 0.2: 0.033462; 0.3: 9.56e-05; 0.4: 0.019258; 0.5: 0; 0.6: 0; 0.7: 0; 0.8: 0; 0.9: 0; 1: 0; 1.1: 0; 1.2: 0
LATAM | 0.25068 | 0: 1.4628e-05; 0.1: 1.0046e-05; 0.2: 0.00023945; 0.3: 0.00021988; 0.4: 0.0094283; 0.5: 0; 0.6: 0; 0.7: 0; 0.8: 0; 0.9: 0; 1: 0; 1.1: 0; 1.2: 0
RUSIA | 0.36059 | 0: 2.521e-05; 0.1: 7.2727e-05; 0.2: 0.0035059; 0.3: 0.0010222; 0.4: 0.022442; 0.5: 0; 0.6: 0; 0.7: 0; 0.8: 0; 0.9: 0; 1: 0; 1.1: 0; 1.2: 0
USMCA | 0.8333 | 0: 5.3023e-05; 0.1: 0.00032023; 0.2: 0.0062139; 0.3: 0.0059413; 0.4: 0.1652; 0.5: 0; 0.6: 0; 0.7: 0; 0.8: 0; 0.9: 0; 1: 0; 1.1: 0; 1.2: 0
LROW | 1.4387 | 0: 0.00014238; 0.1: 0.00017178; 0.2: 0.00089595; 0.3: 0.0005648; 0.4: 0.014298; 0.5: 0; 0.6: 0; 0.7: 0; 0.8: 0; 0.9: 0; 1: 0; 1.1: 0; 1.2: 0
1000000
CH4_IPPUS_EMISSIONS_HISTORICAL_DATA | 2005 | 0: 2006; 0.1: 2007; 0.2: 2008; 0.3: 2009; 0.4: 2010; 0.5: 2011; 0.6: 2012; 0.7: 2013; 0.8: 2014; 0.9: 2015; 1: 2016; 1.1: 2017; 1.2: 2018; 1.3: 2019; 1.4: 2020; 1.5: 2021
REGIONS_I¦_UNIT | Gt CO₂ equivalent | 0: Gt CO₂ equivalent; 0.1: Gt CO₂ equivalent; 0.2: Gt CO₂ equivalent; 0.3: Gt CO₂ equivalent; 0.4: Gt CO₂ equivalent; 0.5: Gt CO₂ equivalent; 0.6: Gt CO₂ equivalent; 0.7: Gt CO₂ equivalent; 0.8: Gt CO₂ equivalent; 0.9: Gt CO₂ equivalent; 1: Gt CO₂ equivalent; 1.1: Gt CO₂ equivalent; 1.2: Gt CO₂ equivalent; 1.3: Gt CO₂ equivalent; 1.4: Gt CO₂ equivalent; 1.5: Gt CO₂ equivalent
EU27 | 4.8208e-05 | 0: 4.744e-05; 0.1: 4.843e-05; 0.2: 4.5938e-05; 0.3: 3.9508e-05; 0.4: 4.3952e-05; 0.5: 4.3803e-05; 0.6: 4.1912e-05; 0.7: 4.1622e-05; 0.8: 4.1805e-05; 0.9: 4.1238e-05; 1: 4.2185e-05; 1.1: 4.2872e-05; 1.2: 4.2499e-05; 1.3: 4.1655e-05; 1.4: 3.8749e-05; 1.5: 4.1771e-05
UK | 4.9765e-06 | 0: 5.0671e-06; 0.1: 5.1954e-06; 0.2: 5.0113e-06; 0.3: 4.3655e-06; 0.4: 4.1346e-06; 0.5: 3.8896e-06; 0.6: 3.951e-06; 0.7: 4.3273e-06; 0.8: 4.4012e-06; 0.9: 4.2458e-06; 1: 3.7405e-06; 1.1: 3.7232e-06; 1.2: 3.7063e-06; 1.3: 3.6911e-06; 1.4: 3.45e-06; 1.5: 3.6263e-06
CHINA | 0.0002236 | 0: 0.00024839; 0.1: 0.00027564; 0.2: 0.00029185; 0.3: 0.00031382; 0.4: 0.00034988; 0.5: 0.00038209; 0.6: 0.00040287; 0.7: 0.0004144; 0.8: 0.00044412; 0.9: 0.00042673; 1: 0.00041008; 1.1: 0.00039502; 1.2: 0.00038957; 1.3: 0.00039828; 1.4: 0.00040755; 1.5: 0.00042335
EASOC | 5.6281e-05 | 0: 5.851e-05; 0.1: 6.1046e-05; 0.2: 6.0087e-05; 0.3: 5.7924e-05; 0.4: 6.5793e-05; 0.5: 6.5749e-05; 0.6: 6.4657e-05; 0.7: 6.2343e-05; 0.8: 6.612e-05; 0.9: 6.8517e-05; 1: 6.5932e-05; 1.1: 7.0364e-05; 1.2: 7.1388e-05; 1.3: 7.7623e-05; 1.4: 7.4251e-05; 1.5: 7.6997e-05
INDIA | 1.953e-05 | 0: 2.1682e-05; 0.1: 2.4247e-05; 0.2: 2.6566e-05; 0.3: 3.2253e-05; 0.4: 3.7897e-05; 0.5: 4.2525e-05; 0.6: 4.0086e-05; 0.7: 4.3639e-05; 0.8: 4.6193e-05; 0.9: 4.5162e-05; 1: 4.6379e-05; 1.1: 4.9953e-05; 1.2: 4.9281e-05; 1.3: 4.9063e-05; 1.4: 4.5681e-05; 1.5: 5.2087e-05
LATAM | 1.6935e-05 | 0: 1.6598e-05; 0.1: 1.6933e-05; 0.2: 1.5992e-05; 0.3: 1.3745e-05; 0.4: 1.553e-05; 0.5: 1.5807e-05; 0.6: 1.4711e-05; 0.7: 1.4804e-05; 0.8: 1.4717e-05; 0.9: 1.4628e-05; 1: 1.4661e-05; 1.1: 1.4745e-05; 1.2: 1.541e-05; 1.3: 1.5346e-05; 1.4: 1.4358e-05; 1.5: 1.5931e-05
RUSIA | 1.8059e-05 | 0: 1.8793e-05; 0.1: 1.9597e-05; 0.2: 1.9128e-05; 0.3: 1.5441e-05; 0.4: 1.8128e-05; 0.5: 1.8751e-05; 0.6: 2.5067e-05; 0.7: 2.3595e-05; 0.8: 2.4646e-05; 0.9: 2.521e-05; 1: 2.5829e-05; 1.1: 2.665e-05; 1.2: 2.8329e-05; 1.3: 3.1952e-05; 1.4: 3.0993e-05; 1.5: 3.3839e-05
USMCA | 5.8044e-05 | 0: 5.7923e-05; 0.1: 5.5092e-05; 0.2: 5.0474e-05; 0.3: 4.3896e-05; 0.4: 4.7739e-05; 0.5: 4.8659e-05; 0.6: 4.8178e-05; 0.7: 4.8748e-05; 0.8: 4.9462e-05; 0.9: 5.3023e-05; 1: 5.6857e-05; 1.1: 5.8092e-05; 1.2: 6.1323e-05; 1.3: 6.3232e-05; 1.4: 5.9073e-05; 1.5: 6.0812e-05
LROW | 0.00010259 | 0: 0.00011444; 0.1: 0.00011704; 0.2: 0.00012257; 0.3: 0.00012116; 0.4: 0.0001329; 0.5: 0.00013971; 0.6: 0.00013845; 0.7: 0.00013824; 0.8: 0.00014235; 0.9: 0.00014238; 1: 0.00014378; 1.1: 0.00014989; 1.2: 0.00015076; 1.3: 0.0001522; 1.4: 0.00015043; 1.5: 0.0001578
CH4_ENERGY_EMISSIONS_HISTORICAL_DATA | 2005 | 0: 2006; 0.1: 2007; 0.2: 2008; 0.3: 2009; 0.4: 2010; 0.5: 2011; 0.6: 2012; 0.7: 2013; 0.8: 2014; 0.9: 2015; 1: 2016; 1.1: 2017; 1.2: 2018; 1.3: 2019; 1.4: 2020; 1.5: 2021
REGIONS_I¦_UNIT | Gt CO₂ equivalent | 0: Gt CO₂ equivalent; 0.1: Gt CO₂ equivalent; 0.2: Gt CO₂ equivalent; 0.3: Gt CO₂ equivalent; 0.4: Gt CO₂ equivalent; 0.5: Gt CO₂ equivalent; 0.6: Gt CO₂ equivalent; 0.7: Gt CO₂ equivalent; 0.8: Gt CO₂ equivalent; 0.9: Gt CO₂ equivalent; 1: Gt CO₂ equivalent; 1.1: Gt CO₂ equivalent; 1.2: Gt CO₂ equivalent; 1.3: Gt CO₂ equivalent; 1.4: Gt CO₂ equivalent; 1.5: Gt CO₂ equivalent
EU27 | 0.0050958 | 0: 0.0050773; 0.1: 0.005001; 0.2: 0.0049852; 0.3: 0.0048257; 0.4: 0.0049127; 0.5: 0.0048326; 0.6: 0.0049503; 0.7: 0.0049281; 0.8: 0.0048367; 0.9: 0.0048823; 1: 0.0047094; 1.1: 0.0046777; 1.2: 0.0045893; 1.3: 0.0044513; 1.4: 0.0044259; 1.5: 0.0044892
UK | 0.00061681 | 0: 0.00055655; 0.1: 0.00051401; 0.2: 0.0005142; 0.3: 0.00046005; 0.4: 0.00044228; 0.5: 0.00040646; 0.6: 0.00038257; 0.7: 0.0003739; 0.8: 0.0003643; 0.9: 0.00035626; 1: 0.00034234; 1.1: 0.00033679; 1.2: 0.00034057; 1.3: 0.00032878; 1.4: 0.0003136; 1.5: 0.00026189
CHINA | 0.022438 | 0: 0.023894; 0.1: 0.024578; 0.2: 0.024567; 0.3: 0.025195; 0.4: 0.0265; 0.5: 0.029302; 0.6: 0.029023; 0.7: 0.029461; 0.8: 0.029527; 0.9: 0.029118; 1: 0.027203; 1.1: 0.027633; 1.2: 0.028291; 1.3: 0.029057; 1.4: 0.031912; 1.5: 0.030916
EASOC | 0.0094328 | 0: 0.0098911; 0.1: 0.0099416; 0.2: 0.010233; 0.3: 0.010509; 0.4: 0.010781; 0.5: 0.011817; 0.6: 0.012161; 0.7: 0.012077; 0.8: 0.012281; 0.9: 0.011999; 1: 0.011971; 1.1: 0.012161; 1.2: 0.012722; 1.3: 0.013516; 1.4: 0.016088; 1.5: 0.016824
INDIA | 0.0037717 | 0: 0.0038294; 0.1: 0.0039644; 0.2: 0.0042293; 0.3: 0.0045988; 0.4: 0.0046841; 0.5: 0.0046987; 0.6: 0.0047575; 0.7: 0.0036451; 0.8: 0.0037621; 0.9: 0.0038254; 1: 0.003873; 1.1: 0.0038915; 1.2: 0.0038587; 1.3: 0.003798; 1.4: 0.0036647; 1.5: 0.003873
LATAM | 0.0032 | 0: 0.0031364; 0.1: 0.0031147; 0.2: 0.003252; 0.3: 0.0030861; 0.4: 0.0032086; 0.5: 0.0033306; 0.6: 0.0033924; 0.7: 0.0034133; 0.8: 0.003432; 0.9: 0.0034341; 1: 0.0033878; 1.1: 0.0034395; 1.2: 0.0034439; 1.3: 0.0036572; 1.4: 0.0035593; 1.5: 0.003545
RUSIA | 0.0084913 | 0: 0.0086925; 0.1: 0.0087687; 0.2: 0.0089211; 0.3: 0.0083648; 0.4: 0.0088528; 0.5: 0.0090007; 0.6: 0.0092933; 0.7: 0.0093843; 0.8: 0.0094151; 0.9: 0.0095303; 1: 0.0096937; 1.1: 0.010172; 1.2: 0.010597; 1.3: 0.011118; 1.4: 0.011398; 1.5: 0.01201
USMCA | 0.015764 | 0: 0.015981; 0.1: 0.016111; 0.2: 0.016395; 0.3: 0.015469; 0.4: 0.015178; 0.5: 0.015613; 0.6: 0.015415; 0.7: 0.015525; 0.8: 0.015643; 0.9: 0.015201; 1: 0.014269; 1.1: 0.014456; 1.2: 0.015274; 1.3: 0.016481; 1.4: 0.013047; 1.5: 0.011579
LROW | 0.046653 | 0: 0.04721; 0.1: 0.046534; 0.2: 0.047929; 0.3: 0.046642; 0.4: 0.048755; 0.5: 0.049849; 0.6: 0.051357; 0.7: 0.051071; 0.8: 0.051412; 0.9: 0.051454; 1: 0.053358; 1.1: 0.054152; 1.2: 0.054923; 1.3: 0.054214; 1.4: 0.052361; 1.5: 0.053288
CH4_AGRICULTURE_EMISSIONS_HISTORICAL_DATA | 2005 | 0: 2006; 0.1: 2007; 0.2: 2008; 0.3: 2009; 0.4: 2010; 0.5: 2011; 0.6: 2012; 0.7: 2013; 0.8: 2014; 0.9: 2015; 1: 2016; 1.1: 2017; 1.2: 2018; 1.3: 2019; 1.4: 2020; 1.5: 2021
REGIONS_I¦_UNIT | Gt CO₂ equivalent | 0: Gt CO₂ equivalent; 0.1: Gt CO₂ equivalent; 0.2: Gt CO₂ equivalent; 0.3: Gt CO₂ equivalent; 0.4: Gt CO₂ equivalent; 0.5: Gt CO₂ equivalent; 0.6: Gt CO₂ equivalent; 0.7: Gt CO₂ equivalent; 0.8: Gt CO₂ equivalent; 0.9: Gt CO₂ equivalent; 1: Gt CO₂ equivalent; 1.1: Gt CO₂ equivalent; 1.2: Gt CO₂ equivalent; 1.3: Gt CO₂ equivalent; 1.4: Gt CO₂ equivalent; 1.5: Gt CO₂ equivalent
EU27 | 0.0090291 | 0: 0.0089788; 0.1: 0.0090588; 0.2: 0.0090741; 0.3: 0.0090196; 0.4: 0.0089979; 0.5: 0.0088381; 0.6: 0.0088179; 0.7: 0.0088432; 0.8: 0.0089241; 0.9: 0.0090382; 1: 0.0090568; 1.1: 0.009024; 1.2: 0.0088867; 1.3: 0.0088237; 1.4: 0.0087974; 1.5: 0.0087744
UK | 0.0012055 | 0: 0.0011987; 0.1: 0.001178; 0.2: 0.001161; 0.3: 0.0011415; 0.4: 0.0011515; 0.5: 0.0011396; 0.6: 0.0011383; 0.7: 0.0011427; 0.8: 0.001159; 0.9: 0.0011658; 1: 0.0011801; 1.1: 0.0011896; 1.2: 0.0011751; 1.3: 0.0011631; 1.4: 0.0011569; 1.5: 0.001155
CHINA | 0.022535 | 0: 0.022686; 0.1: 0.022466; 0.2: 0.022934; 0.3: 0.022953; 0.4: 0.022917; 0.5: 0.022784; 0.6: 0.022738; 0.7: 0.022761; 0.8: 0.022778; 0.9: 0.023035; 1: 0.023065; 1.1: 0.022798; 1.2: 0.022338; 1.3: 0.021747; 1.4: 0.02243; 1.5: 0.022614
EASOC | 0.017656 | 0: 0.017902; 0.1: 0.018152; 0.2: 0.018241; 0.3: 0.01855; 0.4: 0.018679; 0.5: 0.018861; 0.6: 0.018974; 0.7: 0.018737; 0.8: 0.018468; 0.9: 0.018048; 1: 0.017869; 1.1: 0.018225; 1.2: 0.018246; 1.3: 0.017599; 1.4: 0.017627; 1.5: 0.017808
INDIA | 0.018353 | 0: 0.018625; 0.1: 0.018985; 0.2: 0.01912; 0.3: 0.018808; 0.4: 0.018951; 0.5: 0.019114; 0.6: 0.019013; 0.7: 0.019148; 0.8: 0.019163; 0.9: 0.019245; 1: 0.01934; 1.1: 0.019503; 1.2: 0.019659; 1.3: 0.019698; 1.4: 0.019895; 1.5: 0.020063
LATAM | 0.02076 | 0: 0.020813; 0.1: 0.020613; 0.2: 0.020903; 0.3: 0.020986; 0.4: 0.021093; 0.5: 0.021252; 0.6: 0.021199; 0.7: 0.021381; 0.8: 0.021442; 0.9: 0.021784; 1: 0.021974; 1.1: 0.022023; 1.2: 0.022016; 1.3: 0.022171; 1.4: 0.022795; 1.5: 0.023613
RUSIA | 0.0023684 | 0: 0.002288; 0.1: 0.0023286; 0.2: 0.002373; 0.3: 0.0023614; 0.4: 0.0023578; 0.5: 0.0023314; 0.6: 0.0023634; 0.7: 0.0023823; 0.8: 0.0023706; 0.9: 0.0023667; 1: 0.0023289; 1.1: 0.002306; 1.2: 0.0022858; 1.3: 0.0022686; 1.4: 0.0022677; 1.5: 0.0022475
USMCA | 0.012685 | 0: 0.01277; 0.1: 0.012798; 0.2: 0.012904; 0.3: 0.012763; 0.4: 0.012829; 0.5: 0.012778; 0.6: 0.012746; 0.7: 0.012797; 0.8: 0.012931; 0.9: 0.013096; 1: 0.013401; 1.1: 0.013497; 1.2: 0.013684; 1.3: 0.013741; 1.4: 0.01384; 1.5: 0.013659
LROW | 0.03974 | 0: 0.040874; 0.1: 0.042206; 0.2: 0.043637; 0.3: 0.044249; 0.4: 0.044951; 0.5: 0.045728; 0.6: 0.046868; 0.7: 0.047819; 0.8: 0.048299; 0.9: 0.048943; 1: 0.049927; 1.1: 0.050568; 1.2: 0.051618; 1.3: 0.052723; 1.4: 0.05366; 1.5: 0.054499
CH4_WASTE_EMISSIONS_HISTORICAL_DATA | 2005 | 0: 2006; 0.1: 2007; 0.2: 2008; 0.3: 2009; 0.4: 2010; 0.5: 2011; 0.6: 2012; 0.7: 2013; 0.8: 2014; 0.9: 2015; 1: 2016; 1.1: 2017; 1.2: 2018; 1.3: 2019; 1.4: 2020; 1.5: 2021
REGIONS_I¦_UNIT | Gt CO₂ equivalent | 0: Gt CO₂ equivalent; 0.1: Gt CO₂ equivalent; 0.2: Gt CO₂ equivalent; 0.3: Gt CO₂ equivalent; 0.4: Gt CO₂ equivalent; 0.5: Gt CO₂ equivalent; 0.6: Gt CO₂ equivalent; 0.7: Gt CO₂ equivalent; 0.8: Gt CO₂ equivalent; 0.9: Gt CO₂ equivalent; 1: Gt CO₂ equivalent; 1.1: Gt CO₂ equivalent; 1.2: Gt CO₂ equivalent; 1.3: Gt CO₂ equivalent; 1.4: Gt CO₂ equivalent; 1.5: Gt CO₂ equivalent
EU27 | 0.0072647 | 0: 0.0073551; 0.1: 0.0070815; 0.2: 0.0068896; 0.3: 0.0067522; 0.4: 0.0066355; 0.5: 0.0064871; 0.6: 0.0064216; 0.7: 0.0061452; 0.8: 0.0059348; 0.9: 0.005749; 1: 0.0056254; 1.1: 0.0056928; 1.2: 0.0056716; 1.3: 0.0055663; 1.4: 0.0054849; 1.5: 0.0054314
UK | 0.001239 | 0: 0.0010895; 0.1: 0.00096033; 0.2: 0.00081836; 0.3: 0.00074867; 0.4: 0.00059256; 0.5: 0.00053118; 0.6: 0.00048647; 0.7: 0.00043044; 0.8: 0.00038651; 0.9: 0.00038538; 1: 0.00037755; 1.1: 0.00039376; 1.2: 0.00039574; 1.3: 0.0003899; 1.4: 0.00038434; 1.5: 0.00038133
CHINA | 0.010597 | 0: 0.011173; 0.1: 0.011673; 0.2: 0.011979; 0.3: 0.012165; 0.4: 0.012363; 0.5: 0.012907; 0.6: 0.013267; 0.7: 0.013719; 0.8: 0.014213; 0.9: 0.014598; 1: 0.014924; 1.1: 0.015227; 1.2: 0.015597; 1.3: 0.015972; 1.4: 0.01636; 1.5: 0.016711
EASOC | 0.006193 | 0: 0.006276; 0.1: 0.0064857; 0.2: 0.0065847; 0.3: 0.0066492; 0.4: 0.0068391; 0.5: 0.006967; 0.6: 0.007025; 0.7: 0.0071644; 0.8: 0.0072265; 0.9: 0.0073245; 1: 0.0074506; 1.1: 0.0076599; 1.2: 0.0078016; 1.3: 0.0079442; 1.4: 0.0080916; 1.5: 0.0082432
INDIA | 0.0055298 | 0: 0.0056474; 0.1: 0.0057658; 0.2: 0.0058531; 0.3: 0.0059362; 0.4: 0.0060594; 0.5: 0.0061767; 0.6: 0.0062801; 0.7: 0.0063895; 0.8: 0.0065114; 0.9: 0.0066376; 1: 0.0067341; 1.1: 0.0068218; 1.2: 0.0069596; 1.3: 0.0070869; 1.4: 0.0072171; 1.5: 0.0073329
LATAM | 0.0066137 | 0: 0.0068449; 0.1: 0.0068039; 0.2: 0.0066765; 0.3: 0.0067681; 0.4: 0.0068871; 0.5: 0.0069307; 0.6: 0.0070425; 0.7: 0.0072683; 0.8: 0.007384; 0.9: 0.0075531; 1: 0.0076835; 1.1: 0.0077833; 1.2: 0.0080084; 1.3: 0.0081586; 1.4: 0.0083135; 1.5: 0.0084658
RUSIA | 0.00295 | 0: 0.0030432; 0.1: 0.0031302; 0.2: 0.0032137; 0.3: 0.0033038; 0.4: 0.0034152; 0.5: 0.0036092; 0.6: 0.0035051; 0.7: 0.0035641; 0.8: 0.0035633; 0.9: 0.0036614; 1: 0.0036901; 1.1: 0.0037078; 1.2: 0.0037265; 1.3: 0.0037585; 1.4: 0.0037915; 1.5: 0.0038177
USMCA | 0.0084285 | 0: 0.0086359; 0.1: 0.0087852; 0.2: 0.0089761; 0.3: 0.0084482; 0.4: 0.0079315; 0.5: 0.0078111; 0.6: 0.0076984; 0.7: 0.0077803; 0.8: 0.0078965; 0.9: 0.0079807; 1: 0.0080759; 1.1: 0.0081773; 1.2: 0.0082752; 1.3: 0.008365; 1.4: 0.0084562; 1.5: 0.0085511
LROW | 0.017283 | 0: 0.017773; 0.1: 0.018245; 0.2: 0.018643; 0.3: 0.019165; 0.4: 0.019877; 0.5: 0.020461; 0.6: 0.021105; 0.7: 0.021717; 0.8: 0.022361; 0.9: 0.022946; 1: 0.023445; 1.1: 0.023989; 1.2: 0.024412; 1.3: 0.024937; 1.4: 0.025484; 1.5: 0.025988
TOTAL_EMISSIONS_HISTORICAL_DATA | 2005 | 0: 2006; 0.1: 2007; 0.2: 2008; 0.3: 2009; 0.4: 2010; 0.5: 2011; 0.6: 2012; 0.7: 2013; 0.8: 2014; 0.9: 2015; 1: 2016; 1.1: 2017; 1.2: 2018; 1.3: 2019; 1.4: 2020; 1.5: 2021
REGIONS_I¦_UNIT | Gt CO₂ equivalent | 0: Gt CO₂ equivalent; 0.1: Gt CO₂ equivalent; 0.2: Gt CO₂ equivalent; 0.3: Gt CO₂ equivalent; 0.4: Gt CO₂ equivalent; 0.5: Gt CO₂ equivalent; 0.6: Gt CO₂ equivalent; 0.7: Gt CO₂ equivalent; 0.8: Gt CO₂ equivalent; 0.9: Gt CO₂ equivalent; 1: Gt CO₂ equivalent; 1.1: Gt CO₂ equivalent; 1.2: Gt CO₂ equivalent; 1.3: Gt CO₂ equivalent; 1.4: Gt CO₂ equivalent; 1.5: Gt CO₂ equivalent
EU27 | 0.021461 | 0: 0.021483; 0.1: 0.021215; 0.2: 0.021019; 0.3: 0.020661; 0.4: 0.020615; 0.5: 0.020227; 0.6: 0.020257; 0.7: 0.019984; 0.8: 0.019763; 0.9: 0.019738; 1: 0.019461; 1.1: 0.019465; 1.2: 0.019218; 1.3: 0.018912; 1.4: 0.018776; 1.5: 0.018766
UK | 0.0030664 | 0: 0.00285; 0.1: 0.0026577; 0.2: 0.0024989; 0.3: 0.0023549; 0.4: 0.0021908; 0.5: 0.0020816; 0.6: 0.0020117; 0.7: 0.0019518; 0.8: 0.0019148; 0.9: 0.0019127; 1: 0.0019048; 1.1: 0.0019249; 1.2: 0.0019164; 1.3: 0.0018867; 1.4: 0.0018596; 1.5: 0.0018031
CHINA | 0.055885 | 0: 0.058092; 0.1: 0.059084; 0.2: 0.059864; 0.3: 0.060718; 0.4: 0.062221; 0.5: 0.065466; 0.6: 0.065522; 0.7: 0.066446; 0.8: 0.067053; 0.9: 0.067268; 1: 0.065694; 1.1: 0.066144; 1.2: 0.066707; 1.3: 0.067265; 1.4: 0.0712; 1.5: 0.070755
EASOC | 0.033368 | 0: 0.034158; 0.1: 0.034671; 0.2: 0.035149; 0.3: 0.035797; 0.4: 0.036397; 0.5: 0.037742; 0.6: 0.038259; 0.7: 0.038075; 0.8: 0.038076; 0.9: 0.037482; 1: 0.037393; 1.1: 0.038152; 1.2: 0.038878; 1.3: 0.039176; 1.4: 0.041921; 1.5: 0.042993
INDIA | 0.027763 | 0: 0.028214; 0.1: 0.028833; 0.2: 0.029325; 0.3: 0.029472; 0.4: 0.029833; 0.5: 0.030132; 0.6: 0.030194; 0.7: 0.029335; 0.8: 0.029594; 0.9: 0.02987; 1: 0.030114; 1.1: 0.030392; 1.2: 0.030659; 1.3: 0.030767; 1.4: 0.030953; 1.5: 0.031452
LATAM | 0.030674 | 0: 0.030897; 0.1: 0.030638; 0.2: 0.030936; 0.3: 0.030925; 0.4: 0.031284; 0.5: 0.03161; 0.6: 0.031729; 0.7: 0.032156; 0.8: 0.03235; 0.9: 0.03286; 1: 0.033134; 1.1: 0.033337; 1.2: 0.033556; 1.3: 0.034075; 1.4: 0.034755; 1.5: 0.035712
RUSIA | 0.013828 | 0: 0.014043; 0.1: 0.014247; 0.2: 0.014527; 0.3: 0.014046; 0.4: 0.014644; 0.5: 0.01496; 0.6: 0.015187; 0.7: 0.015354; 0.8: 0.015374; 0.9: 0.015584; 1: 0.015739; 1.1: 0.016213; 1.2: 0.016638; 1.3: 0.017178; 1.4: 0.017488; 1.5: 0.018109
USMCA | 0.037001 | 0: 0.037516; 0.1: 0.037817; 0.2: 0.03839; 0.3: 0.036784; 0.4: 0.036047; 0.5: 0.036312; 0.6: 0.035969; 0.7: 0.036213; 0.8: 0.036584; 0.9: 0.036394; 1: 0.035864; 1.1: 0.036251; 1.2: 0.037362; 1.3: 0.038717; 1.4: 0.035463; 1.5: 0.033911
LROW | 0.10381 | 0: 0.10601; 0.1: 0.10714; 0.2: 0.11037; 0.3: 0.11022; 0.4: 0.11376; 0.5: 0.11622; 0.6: 0.11951; 0.7: 0.12079; 0.8: 0.12226; 0.9: 0.12353; 1: 0.12692; 1.1: 0.1289; 1.2: 0.13114; 1.3: 0.13207; 1.4: 0.1317; 1.5: 0.13397
CO2 IPPUS EMISSIONS HISTORICAL DATA
CO2_CEMENT_PRODUCTION_EMISSIONS__HISTORICAL_DATA
REGIONS_35_I¦kt | 2005 | 0: 2006; 0.1: 2007; 0.2: 2008; 0.3: 2009; 0.4: 2010; 0.5: 2011; 0.6: 2012; 0.7: 2013; 0.8: 2014; 0.9: 2015; 1: 2016; 1.1: 2017; 1.2: 2018; 1.3: 2019; 1.4: 2020; 1.5: 2021
Austria | 1673.52 | 0: 1901.2; 0.1: 2074.8; 0.2: 2076.21; 0.3: 1785.6; 0.4: 1612.266; 0.5: 1651.271; 0.6: 1666.17; 0.7: 1639.99; 0.8: 1636.8; 0.9: 1654.4; 1: 1716; 1.1: 1722.9987; 1.2: 1847.0239; 1.3: 1779.8903; 1.4: 1831.5955; 1.5: 1868.975
Belgium | 2884.2 | 0: 2997.54; 0.1: 2984.8; 0.2: 2932.27; 0.3: 2671.54; 0.4: 2462.38; 0.5: 2628.612; 0.6: 2530.84; 0.7: 2441.481; 0.8: 2513.78; 0.9: 2277.825; 1: 2318.1656; 1.1: 2203.6163; 1.2: 2394.8403; 1.3: 2619.6765; 1.4: 2504.9112; 1.5: 2556.0319
Bulgaria | 1552.98 | 0: 1484.67; 0.1: 1891.89; 0.2: 1822.8; 0.3: 967.25; 0.4: 788.322; 0.5: 767.748; 0.6: 955.59; 0.7: 871.2; 0.8: 888.93; 0.9: 1078.14; 1: 1173.6684; 1.1: 1209.9654; 1.2: 1194.6917; 1.3: 1106.3073; 1.4: 1039.9358; 1.5: 1061.159
Croatia | 1520.76 | 0: 1616.4; 0.1: 1644.22; 0.2: 1557.2; 0.3: 1270.2; 0.4: 1206.68; 0.5: 1078.079; 0.6: 1030.078; 0.7: 1142.484; 0.8: 1151.192; 0.9: 1071.72; 1: 1068.6865; 1.1: 1253.7651; 1.2: 1209.4395; 1.3: 1181.6584; 1.4: 1222.3541; 1.5: 1247.3001
Cyprus | 693 | 0: 673.04; 0.1: 718.08; 0.2: 735.35; 0.3: 565.36; 0.4: 530.271; 0.5: 463.488; 0.6: 413.478; 0.7: 737.865; 0.8: 948.15; 0.9: 788; 1: 857.0911; 1.1: 897.1191; 1.2: 833.7363; 1.3: 784.5932; 1.4: 880.7058; 1.5: 898.6794
Czech Republic | 1584.04 | 0: 1708.72; 0.1: 1994.3; 0.2: 1954.65; 0.3: 1519.38; 0.4: 1429.317; 0.5: 1627.434; 0.6: 1476.62; 0.7: 1284.4; 0.8: 1453.554; 0.9: 1516.181; 1: 1657.792; 1.1: 1682.7444; 1.2: 1827.4298; 1.3: 1935.5258; 1.4: 1849.1004; 1.5: 1886.8371
Denmark | 1310.16 | 0: 1371.64; 0.1: 1407; 0.2: 1177.77; 0.3: 778.94; 0.4: 683.32; 0.5: 822.194; 0.6: 846.858; 0.7: 838.14; 0.8: 1288.2; 0.9: 1429.043; 1: 1025.8294; 1.1: 1128.6122; 1.2: 1113.0969; 1.3: 1116.0864; 1.4: 1164.8458; 1.5: 1188.6181
Estonia | 330.33 | 0: 366.768; 0.1: 541.586; 0.2: 540.552; 0.3: 233.09; 0.4: 279; 0.5: 373.879; 0.6: 371.622; 0.7: 359.659; 0.8: 374.586; 0.9: 185.25; 1: 165.6209; 1.1: 269.3184; 1.2: 262.7815; 1.3: 261.8834; 1.4: 18.1834; 1.5: 18.5544
Finland | 578 | 0: 594.72; 0.1: 622.92; 0.2: 663.41; 0.3: 396.9; 0.4: 545.535; 0.5: 586.701; 0.6: 519.786; 0.7: 505.7; 0.8: 488.75; 0.9: 486.2; 1: 581.022; 1.1: 614.3288; 1.2: 617.3908; 1.3: 593.9117; 1.4: 593.1323; 1.5: 605.237
France | 9031.2 | 0: 9202.5; 0.1: 9388.3; 0.2: 8778; 0.3: 7578; 0.4: 7749.321; 0.5: 7919.97; 0.6: 7373.34; 0.7: 7171.164; 0.8: 6838.8; 0.9: 6520.8; 1: 6588.006; 1.1: 6425.9658; 1.2: 6679.3246; 1.3: 6726.6844; 1.4: 6120.9441; 1.5: 6245.8614
Germany | 12679 | 0: 12936; 0.1: 14028; 0.2: 13195; 0.3: 12090; 0.4: 11944.027; 0.5: 12879.36; 0.6: 12778.208; 0.7: 12272.736; 0.8: 12647.006; 0.9: 12397.7; 1: 12423.6915; 1.1: 13155.1643; 1.2: 12978.3178; 1.3: 13035.949; 1.4: 13105.4632; 1.5: 13372.9216
Greece | 6490.4 | 0: 6374.2; 0.1: 6262.5; 0.2: 5913.6; 0.3: 4514.7; 0.4: 4124.26; 0.5: 2376.684; 0.6: 3043.04; 0.7: 3594; 0.8: 3747.07; 0.9: 3279.18; 1: 3684.8976; 1.1: 3685.8078; 1.2: 3405.0162; 1.3: 3343.1362; 1.4: 2987.2175; 1.5: 3048.1811
Hungary | 1223.31 | 0: 1316.88; 0.1: 1338.35; 0.2: 1281.48; 0.3: 980.69; 0.4: 745.464; 0.5: 577.654; 0.6: 693.77; 0.7: 529.764; 0.8: 541.62; 0.9: 621.72; 1: 456.4096; 1.1: 591.8996; 1.2: 595.4652; 1.3: 798.7079; 1.4: 798.7079; 1.5: 815.008
Ireland | 2286 | 0: 2285.82; 0.1: 2310; 0.2: 2024.99; 0.3: 1268.4; 0.4: 1068.171; 0.5: 937.938; 0.6: 1138.1; 0.7: 1074; 0.8: 1533.4; 0.9: 1871.44; 1: 1702.985; 1.1: 1739.5883; 1.2: 1826.5271; 1.3: 1800.4927; 1.4: 1702.1444; 1.5: 1736.882
Italy | 17248.4 | 0: 17255.8; 0.1: 17527.5; 0.2: 16168; 0.3: 13140.6; 0.4: 13109.448; 0.5: 12519.36; 0.6: 9997.44; 0.7: 8778; 0.8: 8277.5; 0.9: 7633.6; 1: 7676.189; 1.1: 7707.415; 1.2: 7706.3872; 1.3: 7862.0489; 1.4: 6962.2049; 1.5: 7104.2907
Latvia | 159.6 | 0: 150.36; 0.1: 175.8; 0.2: 173.91; 0.3: 177.429; 0.4: 434.34; 0.5: 569.264; 0.6: 587.452; 0.7: 549; 0.8: 568.7; 0.9: 477.4; 1: 352.7; 1.1: 444.0663; 1.2: 557.8939; 1.3: 567.3625; 1.4: 563.7943; 1.5: 575.3003
Lithuania | 379.392 | 0: 498.62; 0.1: 505.05; 0.2: 439.56; 0.3: 271.678; 0.4: 278.556; 0.5: 312.744; 0.6: 379.61; 0.7: 444.05; 0.8: 391.902; 0.9: 500.78; 1: 443.0264; 1.1: 436.0944; 1.2: 495.1414; 1.3: 558.715; 1.4: 540.0673; 1.5: 551.0891
Luxembourg | 433.2 | 0: 429.6; 0.1: 424.32; 0.2: 395.67; 0.3: 368; 0.4: 382.69; 0.5: 400.976; 0.6: 394.16; 0.7: 386.12; 0.8: 379.822; 0.9: 352.08; 1: 390.027; 1.1: 395.8526; 1.2: 388.2861; 1.3: 417.2938; 1.4: 407.6202; 1.5: 415.939
Malta | 0 | 0: 0; 0.1: 0; 0.2: 0; 0.3: 0; 0.4: 0; 0.5: 0; 0.6: 0; 0.7: 0; 0.8: 0; 0.9: 0; 1: 0; 1.1: 0; 1.2: 0; 1.3: 0; 1.4: 0; 1.5: 0
Netherlands | 425 | 0: 407.34; 0.1: 440.1; 0.2: 430.9; 0.3: 416.52; 0.4: 365.598; 0.5: 350.018; 0.6: 316.22; 0.7: 287; 0.8: 289.71; 0.9: 268.94; 1: 335.8366; 1.1: 305.5463; 1.2: 225.0508; 1.3: 6.5333; 1.4: 0; 1.5: 0
Poland | 4901.4 | 0: 5835.9; 0.1: 6840; 0.2: 6467.2; 0.3: 5520; 0.4: 6115.274; 0.5: 7086.864; 0.6: 6136.65; 0.7: 5641.132; 0.8: 6166.998; 0.9: 5869.516; 1: 6279.1843; 1.1: 6758.18; 1.2: 7394.92; 1.3: 7372.56; 1.4: 7467.72; 1.5: 7620.1224
Portugal | 4093.4 | 0: 4044.9; 0.1: 4158; 0.2: 4031.04; 0.3: 3207.96; 0.4: 3371.445; 0.5: 2782.881; 0.6: 2539.89; 0.7: 2820; 0.8: 3739.8; 0.9: 2933.64; 1: 2240.035; 1.1: 2524.3127; 1.2: 2233.0824; 1.3: 2221.4812; 1.4: 2375.8471; 1.5: 2424.3338
Romania | 3121.32 | 0: 3597; 0.1: 3990; 0.2: 4066; 0.3: 3018.6; 0.4: 2701.419; 0.5: 2988.563; 0.6: 3050.733; 0.7: 2660.007; 0.8: 2903.601; 0.9: 3283.908; 1: 3146.3143; 1.1: 3287.868; 1.2: 3481.9131; 1.3: 3795.4542; 1.4: 3886.4452; 1.5: 3965.7604
Slovakia | 1225 | 0: 1346.25; 0.1: 1469.4; 0.2: 1584.96; 0.3: 1222.06; 0.4: 1153.756; 0.5: 1265.067; 0.6: 1104.785; 0.7: 1123.56; 0.8: 1254.582; 0.9: 1303.216; 1: 1351.686; 1.1: 1403.3839; 1.2: 1401.7866; 1.3: 1484.4106; 1.4: 1531.3671; 1.5: 1562.6195
Slovenia | 477.3 | 0: 505.46; 0.1: 534.3; 0.2: 587.52; 0.3: 415.8; 0.4: 353.957; 0.5: 306.28; 0.6: 314.39; 0.7: 386.206; 0.8: 420.07; 0.9: 370.8; 1: 346.941; 1.1: 414.4038; 1.2: 454.2133; 1.3: 482.4392; 1.4: 480.424; 1.5: 490.2286
Spain | 16498.4 | 0: 16686; 0.1: 16683.5; 0.2: 14187.7; 0.3: 11239.5; 0.4: 11037.357; 0.5: 9492.184; 0.6: 8686.755; 0.7: 7623.48; 0.8: 8810.548; 0.9: 9180; 1: 9364.95; 1.1: 9326.7728; 1.2: 9598.9457; 1.3: 9105.7478; 1.4: 8139.3536; 1.5: 8305.4628
Sweden | 1279.12 | 0: 1383.55; 0.1: 1295.05; 0.2: 1374.17; 0.3: 1214.76; 0.4: 1275.16; 0.5: 1323.024; 0.6: 1438.752; 0.7: 1351.68; 0.8: 1352.5; 0.9: 1491; 1: 1501.3944; 1.1: 1439.3657; 1.2: 1537.9317; 1.3: 1320.398; 1.4: 1267.656; 1.5: 1293.5265
UK | 5230.4 | 0: 5244; 0.1: 5319.3; 0.2: 4534.9; 0.3: 3337.56; 0.4: 3428.67; 0.5: 3693.057; 0.6: 3411.408; 0.7: 3486.275; 0.8: 3744.444; 0.9: 3906.405; 1: 4189.1396; 1.1: 4068.35; 1.2: 4021.8152; 1.3: 4071.5272; 1.4: 3609.2108; 1.5: 3682.8682
CHINA | 476013.0355 | 0: 549494.2412; 0.1: 622420.8325; 0.2: 625453.5947; 0.3: 707293.494; 0.4: 787119.7596; 0.5: 857000.1078; 0.6: 873409.716; 0.7: 709574.2537; 0.8: 738441.4568; 0.9: 694402.3102; 1: 716280.7704; 1.1: 733884.2995; 1.2: 762232.8086; 1.3: 799068.019; 1.4: 824957.8705; 1.5: 819907.0013
EASOC | 113605.916 | 0: 114878.34; 0.1: 117960.751; 0.2: 110968.704; 0.3: 109355.227; 0.4: 106346.549; 0.5: 109781.036; 0.6: 111790.018; 0.7: 116332.497; 0.8: 118702.023; 0.9: 123110.428; 1: 129796.7012; 1.1: 133990.0158; 1.2: 139878.5521; 1.3: 140945.0029; 1.4: 138673.7454; 1.5: 141351.5738
INDIA | 52635 | 0: 56640; 0.1: 64090; 0.2: 66970; 0.3: 71545; 0.4: 76780; 0.5: 81840; 0.6: 100170; 0.7: 103040; 0.8: 93111.2; 0.9: 97524; 1: 99700.38; 1.1: 97952.4; 1.2: 105924; 1.3: 114623.6; 1.4: 114623.6; 1.5: 102429.6
LATAM | 28665.02 | 0: 30128; 0.1: 32468.13; 0.2: 34904.46; 0.3: 34504.1; 0.4: 37825.217; 0.5: 40191.829; 0.6: 44480.355; 0.7: 37882.246; 0.8: 37772.656; 0.9: 34216.783; 1: 35180.7925; 1.1: 35603.4045; 1.2: 34557.595; 1.3: 34805.5401; 1.4: 37459.5873; 1.5: 39205.489
RUSSIA | 22019 | 0: 24286.8; 0.1: 27314.4; 0.2: 23326; 0.3: 19536.3; 0.4: 22428; 0.5: 24840.4; 0.6: 25975.7; 0.7: 26933.715; 0.8: 26065.403; 0.9: 22792.168; 1: 20117.197; 1.1: 20196.02; 1.2: 19781.008; 1.3: 19993.168; 1.4: 20263.464; 1.5: 20263.464
USMCA | 58267.4 | 0: 59010.1; 0.1: 68170.7; 0.2: 61674.5; 0.3: 47746.7; 0.4: 50050.846; 0.5: 51486.972; 0.6: 55113.986; 0.7: 53538.601; 0.8: 57760.799; 0.9: 59767.57; 1: 59968.1346; 1.1: 62523.1282; 1.2: 64129.2712; 1.3: 64459.62; 1.4: 65611.7307; 1.5: 68312.564
LROW | 173442.5547 | 0: 92479.2498; 0.1: 104959.1526; 0.2: 124150.7854; 0.3: 147002.4949; 0.4: 152962.9747; 0.5: 161077.2065; 0.6: 181220.1193; 0.7: 183382.0784; 0.8: 183319.7616; 0.9: 195195.0199; 1: 216960.0752; 1.1: 225585.1068; 1.2: 235893.6396; 1.3: 216885.0351; 1.4: 235843.5386; 1.5: 237568.8915
WORLD | 1023956.7582 | 0: 1125731.817; 0.1: 1244837.7981; 0.2: 1240590.8281; 0.3: 1293603.7499; 0.4: 1387956.0153; 0.5: 1477584.4833; 0.6: 1534617.3763; 0.7: 1366458.0461; 0.8: 1399344.3854; 0.9: 1367798.6921; 1: 1419133.2865; 1.1: 1455249.19; 1.2: 1510321.5144; 1.3: 1538812.0804; 1.4: 1579322.7441; 1.5: 1573823.4895
EU27 | 94078.432 | 0: 96970.878; 0.1: 101249.766; 0.2: 94559.912; 0.3: 76832.957; 0.4: 75747.334; 0.5: 74088.237; 0.6: 69784.337; 0.7: 66512.818; 0.8: 70607.571; 0.9: 68842.479; 1: 68848.1496; 1.1: 71024.1559; 1.2: 72260.6338; 1.3: 72278.9477; 1.4: 69441.7411; 1.5: 70858.9195
CO2_CHEMICAL_INDUSTRY_EMISSIONS_HISTORICAL_DATA
REGIONS_35_I¦kt | 2005 | 0: 2006; 0.1: 2007; 0.2: 2008; 0.3: 2009; 0.4: 2010; 0.5: 2011; 0.6: 2012; 0.7: 2013; 0.8: 2014; 0.9: 2015; 1: 2016; 1.1: 2017; 1.2: 2018; 1.3: 2019; 1.4: 2020; 1.5: 2021
Austria | 1540.7512 | 0: 1795.7604; 0.1: 1800.6; 0.2: 1661.3061; 0.3: 1525.8048; 0.4: 1580.8137; 0.5: 1586.3945; 0.6: 1584.7683; 0.7: 1609.5778; 0.8: 1580.9085; 0.9: 1641.8903; 1: 1690.3842; 1.1: 1616.8465; 1.2: 1470.9619; 1.3: 1690.6815; 1.4: 1577.2448; 1.5: 1600.181
Belgium | 4487.1671 | 0: 4241.843; 0.1: 4485.5577; 0.2: 4142.571; 0.3: 3948.7716; 0.4: 4419.7829; 0.5: 4926.5642; 0.6: 4882.0917; 0.7: 5085.1526; 0.8: 4707.084; 0.9: 4514.5075; 1: 4449.6361; 1.1: 4414.3227; 1.2: 4255.3625; 1.3: 4283.2739; 1.4: 4065.1486; 1.5: 4143.805
Bulgaria | 1765.3803 | 0: 1552.9655; 0.1: 1592.6281; 0.2: 1597.9203; 0.3: 1246.7184; 0.4: 1465.2059; 0.5: 1782.0645; 0.6: 1507.7227; 0.7: 1586.7727; 0.8: 1619.9227; 0.9: 1817.1727; 1: 1867.5727; 1.1: 1842.3727; 1.2: 1586.1727; 1.3: 1407.6727; 1.4: 1344.4071; 1.5: 1411.2766
Croatia | 860.2693 | 0: 849.9517; 0.1: 836.2248; 0.2: 813.8363; 0.3: 749.4551; 0.4: 849.8724; 0.5: 841.0959; 0.6: 850.3127; 0.7: 868.2992; 0.8: 981.5625; 0.9: 984.2025; 1: 918.4492; 1.1: 997.427; 1.2: 894.424; 1.3: 1043.0283; 1.4: 975.0785; 1.5: 943.1199
Cyprus |  | 0.9: 0
Czech Republic | 1399.1108 | 0: 1348.5665; 0.1: 1193.7108; 0.2: 1239.5309; 0.3: 1135.0299; 0.4: 1057.5296; 0.5: 954.2927; 0.6: 1026.7556; 0.7: 1132.1937; 0.8: 1292.5285; 0.9: 965.4651; 1: 540.8958; 1.1: 1246.4659; 1.2: 841.9436; 1.3: 768.9138; 1.4: 658.0611; 1.5: 679.47
Denmark | 4.5362 | 0: 4.5473; 0.1: 3.6707; 0.2: 3.3252; 0.3: 0.001; 0.4: 0.003; 0.5: 0.004; 0.7: 0.048; 0.8: 0.108; 0.9: 0.146; 1: 0.0448; 1.1: 0.0996; 1.2: 0.0968; 1.3: 0.096812; 1.4: 0.078765; 1.5: 0.079965
Estonia | 430.8804 | 0: 430.7364; 0.1: 430.7927; 0.2: 367.3784; 0.3: 120.6317; 0.4: 0.098382; 0.5: 0.098382; 0.6: 32.7917; 0.7: 213.9751; 0.8: 76.5984; 0.9: 90.3984; 1: 48.3984; 1.1: 46.2984; 1.2: 58.8984; 1.3: 56.7984; 1.4: 48.3957; 1.5: 50.5044
Finland | 698.8823 | 0: 672.3527; 0.1: 642.4756; 0.2: 743.691; 0.3: 942.7766; 0.4: 1330.3203; 0.5: 1032.1286; 0.6: 978.4488; 0.7: 1088.3983; 0.8: 1156.4237; 0.9: 1090.7864; 1: 1016.7748; 1.1: 905.4087; 1.2: 951.8912; 1.3: 924.493; 1.4: 861.2574; 1.5: 858.5007
France | 8169.9585 | 0: 7086.1477; 0.1: 7656.1518; 0.2: 6872.2299; 0.3: 10917.503; 0.4: 12841.5665; 0.5: 12603.0012; 0.6: 10551.7307; 0.7: 6456.0083; 0.8: 6860.1159; 0.9: 6828.4038; 1: 7238.6393; 1.1: 7066.7764; 1.2: 6385.8733; 1.3: 6300.2569; 1.4: 5743.5072; 1.5: 5990.5632
Germany | 16917.0661 | 0: 17465.3597; 0.1: 17481.1288; 0.2: 16964.8967; 0.3: 15138.4353; 0.4: 16725.2952; 0.5: 16744.0135; 0.6: 16237.5196; 0.7: 15984.8704; 0.8: 16088.6038; 0.9: 15919.1795; 1: 16329.3966; 1.1: 16462.1186; 1.2: 15708.9161; 1.3: 15391.8681; 1.4: 14709.519; 1.5: 14864.6041
Greece | 296.82 | 0: 296.82; 0.1: 298.55; 0.2: 298.55; 0.3: 299.242; 0.4: 299.934; 0.5: 300.626; 0.6: 214.924; 0.7: 250.585; 0.8: 279.383; 0.9: 280.23; 1: 188.754; 1.1: 302.252; 1.2: 281.924; 1.3: 261.596; 1.4: 243.2708; 1.5: 246.3099
Hungary | 2037.5914 | 0: 1958.1886; 0.1: 2168.8717; 0.2: 2030.87; 0.3: 1687.7808; 0.4: 1997.2215; 0.5: 2120.284; 0.6: 2060.2937; 0.7: 2019.8716; 0.8: 2222.4062; 0.9: 2208.4065; 1: 2193.6611; 1.1: 2494.6584; 1.2: 2312.9446; 1.3: 2337.7177; 1.4: 2398.9631; 1.5: 2467.2814
Ireland |  | 0.9: 0
Italy | 4903.6768 | 0: 5096.9103; 0.1: 4899.3116; 0.2: 4522.9679; 0.3: 4134.8731; 0.4: 4259.7194; 0.5: 4208.4897; 0.6: 4337.1871; 0.7: 4304.9664; 0.8: 4004.692; 0.9: 4531.5413; 1: 4510.0114; 1.1: 4885.7632; 1.2: 4641.4737; 1.3: 4414.8094; 1.4: 4387.4246; 1.5: 4616.7526
Latvia | 0.12513 | 0: 0.12513; 0.1: 0.12513; 0.2: 0.12513; 0.3: 0.12513; 0.4: 0.12513; 0.5: 0.12513; 0.6: 0.12513; 0.7: 0.12513; 0.8: 0.12513; 0.9: 0.12513; 1: 0.12513; 1.1: 0.12513; 1.2: 0.12513; 1.3: 0.12513; 1.4: 0.10875; 1.5: 0.11308
Lithuania | 916.0476 | 0: 979.9402; 0.1: 2203.7279; 0.2: 2318.6269; 0.3: 1099.5032; 0.4: 1041.8782; 0.5: 2042.5943; 0.6: 2140.4567; 0.7: 1662.6267; 0.8: 1927.6733; 0.9: 2061.8234; 1: 1777.77; 1.1: 2161.7367; 1.2: 1814.95; 1.3: 2015.0434; 1.4: 1978.9896; 1.5: 1917.8817
Luxembourg |  | 0.9: 0
Malta | 0.12317 | 0: 0.0218; 0.1: 0.07957; 0.2: 0.0218; 0.3: 0.0763; 0.4: 0.0763; 0.5: 0.0981; 0.6: 0.0218; 0.7: 0.0218; 0.8: 0.0218; 0.9: 0.0218; 1: 0.0218; 1.1: 0.0218; 1.2: 0.0218; 1.3: 0.0218; 1.4: 0.0218; 1.5: 0.0218
Netherlands | 9869.7785 | 0: 9809.9438; 0.1: 9958.414; 0.2: 10158.4867; 0.3: 10418.21; 0.4: 10636.2667; 0.5: 10857.9901; 0.6: 9987.6873; 0.7: 9463.712; 0.8: 9306.2807; 0.9: 9047.6564; 1: 9529.5382; 1.1: 9899.9369; 1.2: 9271.5778; 1.3: 9220.1116; 1.4: 8702.0231; 1.5: 8438.0591
Poland | 4879.9983 | 0: 5185.4542; 0.1: 5157.3773; 0.2: 4841.026; 0.3: 4236.7621; 0.4: 4428.5683; 0.5: 4958.3081; 0.6: 4944.2821; 0.7: 5393.6614; 0.8: 5412.7349; 0.9: 5533.6478; 1: 5388.2961; 1.1: 5640.2261; 1.2: 5245.7983; 1.3: 5097.1896; 1.4: 5326.5277; 1.5: 5310.5276
Portugal | 1118.519 | 0: 1028.4707; 0.1: 1169.0252; 0.2: 962.4496; 0.3: 874.313; 0.4: 1068.3074; 0.5: 529.1927; 0.6: 332.6613; 0.7: 471.3551; 0.8: 581.341; 0.9: 618.0137; 1: 625.7118; 1.1: 634.0235; 1.2: 378.9797; 1.3: 360.5638; 1.4: 355.7862; 1.5: 346.526
Romania | 3415.1036 | 0: 3763.9219; 0.1: 3797.7549; 0.2: 4088.4195; 0.3: 1152.3976; 0.4: 1247.771; 0.5: 1347.2063; 0.6: 1424.6312; 0.7: 3565.0382; 0.8: 3737.2758; 0.9: 2683.3603; 1: 2565.3325; 1.1: 2694.3278; 1.2: 2753.3158; 1.3: 2582.7706; 1.4: 2461.6923; 1.5: 2512.5565
Slovakia | 996.226 | 0: 937.2728; 0.1: 1014.653; 0.2: 999.7641; 0.3: 1025.9315; 0.4: 1469.1799; 0.5: 1421.3449; 0.6: 1299.4204; 0.7: 1099.2588; 0.8: 814.4399; 0.9: 947.0751; 1: 973.306; 1.1: 1123.4228; 1.2: 1188.2472; 1.3: 1175.389; 1.4: 1031.725; 1.5: 1050.6472
Slovenia | 147.0946 | 0: 136.5022; 0.1: 138.8443; 0.2: 75.8033; 0.3: 79.3271; 0.4: 62.2961; 0.5: 76; 0.6: 76; 0.7: 76; 0.8: 76; 0.9: 76; 1: 76; 1.1: 76; 1.2: 76; 1.3: 76; 1.4: 73.9997; 1.5: 76.9516
Spain | 4054.8039 | 0: 3672.6681; 0.1: 3914.4798; 0.2: 3737.6176; 0.3: 3452.5028; 0.4: 3531.9846; 0.5: 3372.1436; 0.6: 4212.1214; 0.7: 3117.5895; 0.8: 3285.8088; 0.9: 3080.4396; 1: 3138.5928; 1.1: 3263.786; 1.2: 3526.5974; 1.3: 3611.1739; 1.4: 3262.1123; 1.5: 3373.5568
Sweden | 1265.5136 | 0: 1256.9807; 0.1: 1293.4562; 0.2: 1305.8196; 0.3: 1276.5961; 0.4: 1296.1728; 0.5: 1297.1744; 0.6: 1285.8214; 0.7: 1284.0914; 0.8: 1284.0914; 0.9: 1284.8979; 1: 1286.2992; 1.1: 1285.0962; 1.2: 1285.4311; 1.3: 1285.4389; 1.4: 1407.8055; 1.5: 1434.5865
UK | 6672.7857 | 0: 6177.053; 0.1: 6715.0751; 0.2: 6560.9792; 0.3: 6391.0563; 0.4: 6179.8467; 0.5: 4908.9966; 0.6: 5338.5655; 0.7: 5361.1829; 0.8: 5321.4147; 0.9: 5717.9771; 1: 5783.6862; 1.1: 6026.5755; 1.2: 6290.0458; 1.3: 6600.536; 1.4: 6390.5974; 1.5: 6593.4568
CHINA | 121371.2412 | 0: 136722.1789; 0.1: 149192.4106; 0.2: 143395.5161; 0.3: 148970.295; 0.4: 157590.2972; 0.5: 174734.4593; 0.6: 183344.5536; 0.7: 190894.4223; 0.8: 199378.0269; 0.9: 202550.7008; 1: 208646.4963; 1.1: 197989.5713; 1.2: 193596.595; 1.3: 199294.1479; 1.4: 202410.9752; 1.5: 210906.616
EASOC | 57959.8039 | 0: 58416.9331; 0.1: 61503.5164; 0.2: 59368.9789; 0.3: 61001.748; 0.4: 65063.275; 0.5: 65762.0313; 0.6: 66680.3596; 0.7: 71001.7526; 0.8: 73059.0825; 0.9: 73739.2915; 1: 71182.424; 1.1: 74098.4189; 1.2: 75263.814; 1.3: 78127.9728; 1.4: 75805.4077; 1.5: 77095.1965
INDIA | 27175.3614 | 0: 27668.0943; 0.1: 28396.4179; 0.2: 28912.7865; 0.3: 28836.4473; 0.4: 29976.192; 0.5: 28533.3395; 0.6: 29609.2995; 0.7: 29776.296; 0.8: 29006.9058; 0.9: 30985.8517; 1: 36088.7273; 1.1: 36498.3397; 1.2: 38792.2374; 1.3: 40706.4272; 1.4: 38908.3072; 1.5: 39357.3884
LATAM | 10059.9715 | 0: 10194.4396; 0.1: 10339.868; 0.2: 10201.5264; 0.3: 9753.0331; 0.4: 9999.5238; 0.5: 9605.2602; 0.6: 9803.6154; 0.7: 9700.7439; 0.8: 9110.5174; 0.9: 9453.2644; 1: 9749.8032; 1.1: 9615.0506; 1.2: 9389.5827; 1.3: 8748.0469; 1.4: 7867.5573; 1.5: 8552.853
RUSSIA | 33349.2915 | 0: 34691.3648; 0.1: 34906.4327; 0.2: 35076.1883; 0.3: 33516.6296; 0.4: 35772.2876; 0.5: 37519.247; 0.6: 37293.7531; 0.7: 39613.6311; 0.8: 39313.0124; 0.9: 41235.4417; 1: 43408.808; 1.1: 45631.9262; 1.2: 47851.2969; 1.3: 50459.2426; 1.4: 50663.1582; 1.5: 51904.2984
USMCA | 66909.0657 | 0: 68119.6352; 0.1: 69184.5447; 0.2: 64910.9988; 0.3: 60084.7469; 0.4: 63523.6717; 0.5: 67177.7982; 0.6: 66481.5664; 0.7: 67785.7672; 0.8: 68213.3269; 0.9: 71641.2855; 1: 74020.0162; 1.1: 77336.9819; 1.2: 81904.1017; 1.3: 84205.7223; 1.4: 83514.2979; 1.5: 83983.7701
LROW | 121625.9624 | 0: 129696.1355; 0.1: 136319.8417; 0.2: 140561.8774; 0.3: 142284.7104; 0.4: 162307.6587; 0.5: 172672.0109; 0.6: 166963.0572; 0.7: 172883.8342; 0.8: 175259.8095; 0.9: 175693.855; 1: 178970.5455; 1.1: 187716.7454; 1.2: 190897.0083; 1.3: 193755.7787; 1.4: 196721.6154; 1.5: 200930.7762
WORLD | 515298.907 | 0: 541257.2858; 0.1: 568695.7187; 0.2: 558736.0854; 0.3: 556301.4346; 0.4: 602022.7418; 0.5: 633914.3778; 0.6: 635482.5454; 0.7: 653751.8293; 0.8: 665958.2262; 0.9: 677223.0587; 1: 694204.1187; 1.1: 703973.1224; 1.2: 708916.609; 1.3: 726202.9087; 1.4: 723895.0648; 1.5: 741658.232
EU27 | 70175.4237 | 0: 69571.4514; 0.1: 72137.6118; 0.2: 69747.2339; 0.3: 65462.7681; 0.4: 71609.9891; 0.5: 73001.2347; 0.6: 69967.7751; 0.7: 66734.199; 0.8: 67296.1302; 0.9: 66205.391; 1: 66353.612; 1.1: 69059.5129; 1.2: 64931.9271; 1.3: 64305.0343; 1.4: 61613.1485; 1.5: 62333.8765
CO2_LIME_PRODUCTION_EMISSIONS_HISTORICAL_DATA
REGIONS_35_I¦kt | 2005 | 0: 2006; 0.1: 2007; 0.2: 2008; 0.3: 2009; 0.4: 2010; 0.5: 2011; 0.6: 2012; 0.7: 2013; 0.8: 2014; 0.9: 2015; 1: 2016; 1.1: 2017; 1.2: 2018; 1.3: 2019; 1.4: 2020; 1.5: 2021
Austria | 750 | 0: 349.0185; 0.1: 368.0303; 0.2: 459.1515; 0.3: 544.0823; 0.4: 550.2735; 0.5: 600.627; 0.6: 585.75; 0.7: 585; 0.8: 622.5; 0.9: 615; 1: 579.75; 1.1: 581.25; 1.2: 551.25; 1.3: 587.25; 1.4: 570; 1.5: 570
Belgium | 1725 | 0: 1800; 0.1: 1800; 0.2: 1725; 0.3: 1800; 0.4: 1800; 0.5: 1131.9742; 0.6: 1070.6137; 0.7: 1053.192; 0.8: 1110.75; 0.9: 1101; 1: 1050; 1.1: 993; 1.2: 998.25; 1.3: 1170.75; 1.4: 1125; 1.5: 1125
Bulgaria | 1014 | 0: 1056.75; 0.1: 1082.25; 0.2: 1066.35; 0.3: 712.4895; 0.4: 981.75; 0.5: 1121.1375; 0.6: 1068.75; 0.7: 1050; 0.8: 1111.5; 0.9: 1105.5; 1: 1138.5; 1.1: 1127.25; 1.2: 1158.75; 1.3: 1092.75; 1.4: 962.25; 1.5: 1050
Croatia | 149.1 | 0: 194.6587; 0.1: 429.0172; 0.2: 405.75; 0.3: 262.5; 0.4: 247.5; 0.5: 203.25; 0.6: 154.9942; 0.7: 138.4837; 0.8: 153.75; 0.9: 139.5; 1: 123.75; 1.1: 90.75; 1.2: 90; 1.3: 115.5; 1.4: 108.75; 1.5: 112.5
Cyprus | 10.5 | 0: 13.0581; 0.1: 12.8988; 0.2: 13.4636; 0.3: 13.7069; 0.4: 14.0314; 0.5: 12.4903; 0.6: 15.248; 0.7: 15.5724; 0.8: 16.5664; 0.9: 15; 1: 15; 1.1: 15; 1.2: 15; 1.3: 15; 1.4: 15; 1.5: 15
Czech Republic | 908.25 | 0: 913.5; 0.1: 957.75; 0.2: 862.5; 0.3: 750; 0.4: 750; 0.5: 819.75; 0.6: 717; 0.7: 713.25; 0.8: 758.25; 0.9: 754.5; 1: 799.5; 1.1: 701.25; 1.2: 778.5; 1.3: 714; 1.4: 675; 1.5: 675
Denmark | 90 | 0: 111.9265; 0.1: 110.561; 0.2: 115.4024; 0.3: 117.488; 0.4: 120.2688; 0.5: 107.0601; 0.6: 130.6967; 0.7: 133.4775; 0.8: 141.9974; 0.9: 135; 1: 135; 1.1: 142.5; 1.2: 150; 1.3: 157.5; 1.4: 150; 1.5: 150
Estonia | 27.8625 | 0: 31.1325; 0.1: 32.5425; 0.2: 29.655; 0.3: 18.18; 0.4: 20.1525; 0.5: 26.8125; 0.6: 53.865; 0.7: 55.0111; 0.8: 58.5224; 0.9: 52.5; 1: 52.5; 1.1: 60; 1.2: 60; 1.3: 60; 1.4: 60; 1.5: 60
Finland | 322.5 | 0: 322.5; 0.1: 387.75; 0.2: 361.5; 0.3: 375; 0.4: 356.25; 0.5: 342; 0.6: 337.5; 0.7: 337.5; 0.8: 345; 0.9: 352.5; 1: 352.5; 1.1: 352.5; 1.2: 360; 1.3: 345; 1.4: 345; 1.5: 345
France | 2475 | 0: 3000; 0.1: 3000; 0.2: 3000; 0.3: 2625; 0.4: 2850; 0.5: 2925; 0.6: 2925; 0.7: 2925; 0.8: 2148; 0.9: 1878; 1: 1875; 1.1: 1950; 1.2: 1950; 1.3: 1950; 1.4: 1950; 1.5: 1950
Germany | 5117.25 | 0: 5339.25; 0.1: 5413.5; 0.2: 5484.75; 0.3: 4458.8895; 0.4: 5142.072; 0.5: 5334.7148; 0.6: 5003.6393; 0.7: 5162.25; 0.8: 5060.25; 0.9: 5135.25; 1: 5229.75; 1.1: 5243.25; 1.2: 5334; 1.3: 5325; 1.4: 5325; 1.5: 5325
Greece | 379.32 | 0: 366.975; 0.1: 416.9775; 0.2: 338.3325; 0.3: 285.5775; 0.4: 218.1675; 0.5: 195.0075; 0.6: 204.495; 0.7: 208.846; 0.8: 222.1766; 0.9: 210; 1: 210; 1.1: 225; 1.2: 232.5; 1.3: 240; 1.4: 232.5; 1.5: 232.5
Hungary | 375 | 0: 375; 0.1: 375; 0.2: 375; 0.3: 157.3733; 0.4: 195.1463; 0.5: 187.5; 0.6: 172.5; 0.7: 186.75; 0.8: 204; 0.9: 232.5; 1: 225; 1.1: 212.25; 1.2: 211.5; 1.3: 210; 1.4: 210; 1.5: 210
Ireland |  | 0.3: 165; 0.4: 165; 0.5: 225; 0.6: 225; 0.7: 217.5; 0.8: 202.5; 0.9: 195; 1: 187.5; 1.1: 225; 1.2: 225; 1.3: 225; 1.4: 225; 1.5: 225
Italy | 4725 | 0: 4425; 0.1: 4500; 0.2: 4500; 0.3: 4050; 0.4: 4500; 0.5: 4350; 0.6: 4350; 0.7: 2730; 0.8: 2700; 0.9: 2625; 1: 2625; 1.1: 2700; 1.2: 2700; 1.3: 2625; 1.4: 2550; 1.5: 1500
Latvia | 12.825 | 0: 8.82; 0.1: 9.705; 0.2: 11.13; 0.3: 6.6375; 0.4: 12.24; 0.6: 0.405; 0.7: 0.41362; 0.8: 0.44002; 0.9: 0
Lithuania | 30.2175 | 0: 49.44; 0.1: 42.6225; 0.2: 40.425; 0.3: 5.22; 0.4: 19.4925; 0.5: 38.4778; 0.6: 36.2486; 0.7: 28.4027; 0.8: 39.9884; 0.9: 37.9199; 1: 37.5; 1.1: 37.5; 1.2: 37.5; 1.3: 37.5; 1.4: 37.5; 1.5: 37.5
Luxembourg |  | 0.9: 0
Malta |  | 0.9: 0
Netherlands |  | 0.9: 0
Poland | 1311.75 | 0: 1452; 0.1: 1607.25; 0.2: 1463.7; 0.3: 1278; 0.4: 1349.25; 0.5: 1527.225; 0.6: 1349.0873; 0.7: 1282.0883; 0.8: 1362.75; 0.9: 1456.5; 1: 1401.75; 1.1: 1428; 1.2: 2013; 1.3: 1332.75; 1.4: 1257.75; 1.5: 1275
Portugal | 150 | 0: 186.5441; 0.1: 184.2684; 0.2: 192.3374; 0.3: 195.8134; 0.4: 200.448; 0.5: 178.4335; 0.6: 217.8279; 0.7: 222.4625; 0.8: 236.6623; 0.9: 225; 1: 225; 1.1: 240; 1.2: 247.5; 1.3: 255; 1.4: 247.5; 1.5: 247.5
Romania | 1343.25 | 0: 1456.5; 0.1: 1500; 0.2: 1500; 0.3: 1200; 0.4: 1500; 0.5: 1259.505; 0.6: 1281.2542; 0.7: 1273.839; 0.8: 1292.25; 0.9: 1430.25; 1: 1463.25; 1.1: 1594.5; 1.2: 1686.75; 1.3: 1493.25; 1.4: 956.25; 1.5: 1117.5
Slovakia | 709.5 | 0: 828; 0.1: 842.25; 0.2: 811.5; 0.3: 650.25; 0.4: 739.5; 0.5: 728.1097; 0.6: 677.301; 0.7: 609.867; 0.8: 620.25; 0.9: 583.5; 1: 600.75; 1.1: 580.5; 1.2: 593.25; 1.3: 560.25; 1.4: 561.75; 1.5: 562.5
Slovenia | 1125 | 0: 1125; 0.1: 1125; 0.2: 1125; 0.3: 1125; 0.4: 1125; 0.5: 75; 0.6: 75; 0.7: 645.75; 0.8: 689.25; 0.9: 827.25; 1: 784.5; 1.1: 880.5; 1.2: 909.75; 1.3: 889.5; 1.4: 900; 1.5: 900
Spain | 1363.5 | 0: 1500; 0.1: 1500; 0.2: 1500; 0.3: 1350; 0.4: 1425; 0.5: 1425; 0.6: 1350; 0.7: 1350; 0.8: 1350; 0.9: 1350; 1: 1350; 1.1: 1350; 1.2: 1350; 1.3: 1350; 1.4: 1275; 1.5: 1350
Sweden | 450 | 0: 562.5; 0.1: 585; 0.2: 562.5; 0.3: 450; 0.4: 525; 0.5: 525; 0.6: 525; 0.7: 510; 0.8: 487.5; 0.9: 480; 1: 480; 1.1: 480; 1.2: 480; 1.3: 480; 1.4: 480; 1.5: 480
UK | 1500 | 0: 1500; 0.1: 1500; 0.2: 1125; 0.3: 1125; 0.4: 1125; 0.5: 1125; 0.6: 1125; 0.7: 1125; 0.8: 1200; 0.9: 1200; 1: 1050; 1.1: 1050; 1.2: 1125; 1.3: 1125; 1.4: 1125; 1.5: 1125
CHINA | 85620 | 0: 98902.5; 0.1: 112185; 0.2: 125467.5; 0.3: 138750; 0.4: 142500; 0.5: 150000; 0.6: 165000; 0.7: 172500; 0.8: 172500; 0.9: 187500; 1: 217500; 1.1: 217500; 1.2: 225000; 1.3: 232500; 1.4: 232500; 1.5: 232500
EASOC | 9687.807 | 0: 10970.9693; 0.1: 11514.9296; 0.2: 11913.6198; 0.3: 10069.8057; 0.4: 11144.5961; 0.5: 10187.4759; 0.6: 9943.811; 0.7: 9900.7787; 0.8: 10236.5276; 0.9: 9843.75; 1: 9926.25; 1.1: 10071; 1.2: 10198.5; 1.3: 9992.25; 1.4: 8744.25; 1.5: 5910
INDIA | 690 | 0: 900; 0.1: 900; 0.2: 975; 0.3: 975; 0.4: 1050; 0.5: 11250; 0.6: 11250; 0.7: 12000; 0.8: 12000; 0.9: 12000; 1: 12000; 1.1: 12000; 1.2: 12000; 1.3: 12000; 1.4: 11250; 1.5: 12000
LATAM | 7019.925 | 0: 6903.6089; 0.1: 7207.6213; 0.2: 7235.7707; 0.3: 6651.6928; 0.4: 7635.1722; 0.5: 8007.5825; 0.6: 8178.2825; 0.7: 8231.0119; 0.8: 8254.2148; 0.9: 8197.5; 1: 8055; 1.1: 8287.5; 1.2: 8332.5; 1.3: 8227.5; 1.4: 8100; 1.5: 8175
RUSSIA | 6150 | 0: 6150; 0.1: 6150; 0.2: 6150; 0.3: 5250; 0.4: 7125; 0.5: 7575; 0.6: 8250; 0.7: 8250; 0.8: 8687.25; 0.9: 8415.75; 1: 8661.75; 1.1: 8384.25; 1.2: 8478.75; 1.3: 8550; 1.4: 8250; 1.5: 7957.5
USMCA | 21591.75 | 0: 22263.75; 0.1: 21400.5; 0.2: 21351.75; 0.3: 18300.75; 0.4: 20484.75; 0.5: 15777.75; 0.6: 15573.75; 0.7: 15792; 0.8: 16496.25; 0.9: 15114; 1: 14330.25; 1.1: 14581.5; 1.2: 14838.75; 1.3: 13917.75; 1.4: 13397.25; 1.5: 14250
LROW | 15254.7761 | 0: 16707.514; 0.1: 17428.6378; 0.2: 17687.2483; 0.3: 14135.7578; 0.4: 14967.6789; 0.5: 18910.4872; 0.6: 19201.7182; 0.7: 18944.7814; 0.8: 18426.8869; 0.9: 18029.25; 1: 17961.75; 1.1: 18168; 1.2: 18633; 1.3: 18678; 1.4: 18585.75; 1.5: 16230
WORLD | 172079.0831 | 0: 189765.9156; 0.1: 204569.0619; 0.2: 217849.3362; 0.3: 217854.2141; 0.4: 230838.7395; 0.5: 246172.3707; 0.6: 261049.7376; 0.7: 268178.2278; 0.8: 268735.9826; 0.9: 281236.9199; 1: 310426.5; 1.1: 311252.25; 1.2: 320739; 1.3: 326221.5; 1.4: 322171.5; 1.5: 317662.5
EU27 | 24564.825 | 0: 25467.5734; 0.1: 26282.3732; 0.2: 25943.4475; 0.3: 22596.2078; 0.4: 24806.5424; 0.5: 23339.075; 0.6: 22527.1759; 0.7: 21434.6558; 0.8: 20934.8533; 0.9: 20936.6699; 1: 20941.5; 1.1: 21210; 1.2: 22132.5; 1.3: 21231; 1.4: 20219.25; 1.5: 19515
CO2_METAL_INDUSTRY_EMISSIONS_HISTORICAL_DATA
REGIONS_35_I¦kt | 2005 | 0: 2006; 0.1: 2007; 0.2: 2008; 0.3: 2009; 0.4: 2010; 0.5: 2011; 0.6: 2012; 0.7: 2013; 0.8: 2014; 0.9: 2015; 1: 2016; 1.1: 2017; 1.2: 2018; 1.3: 2019; 1.4: 2020; 1.5: 2021
Austria | 700.5673 | 0: 712.8367; 0.1: 755.1789; 0.2: 754.5114; 0.3: 559.0767; 0.4: 738.3069; 0.5: 783.1144; 0.6: 794.494; 0.7: 845.2379; 0.8: 841.2669; 0.9: 821.4953; 1: 795.7997; 1.1: 857.9779; 1.2: 737.4125; 1.3: 795.0939; 1.4: 724.571; 1.5: 844.4158
Belgium | 889.5673 | 0: 987.8725; 0.1: 880.4092; 0.2: 856.9188; 0.3: 461.2107; 0.4: 600.3344; 0.5: 635.7601; 0.6: 580.4988; 0.7: 556.3919; 0.8: 589.1462; 0.9: 586.6944; 1: 615.2089; 1.1: 641.7748; 1.2: 653.2331; 1.3: 635.1517; 1.4: 500.8813; 1.5: 565.5547
Bulgaria | 184.1041 | 0: 196.9124; 0.1: 174.7254; 0.2: 117.5951; 0.3: 53.9882; 0.4: 29.9046; 0.5: 33.7977; 0.6: 25.6599; 0.7: 21.2538; 0.8: 24.8396; 0.9: 22.0831; 1: 21.4576; 1.1: 26.4576; 1.2: 27.0094; 1.3: 22.9465; 1.4: 19.6174; 1.5: 22.2004
Croatia | 2.92 | 0: 3.8542; 0.1: 3.625; 0.2: 3.56; 0.3: 1.72; 0.4: 4.8656; 0.5: 4.8; 0.6: 0.04; 0.7: 5.4; 0.8: 6.992; 0.9: 5.4858; 1: 2.0306; 1.1: 2.2394; 1.2: 8.032; 1.3: 4.0884; 1.4: 2.6777; 1.5: 10.9505
Cyprus |  | 0.9: 0
Czech Republic | 591.8555 | 0: 649.8333; 0.1: 671.0457; 0.2: 603.6976; 0.3: 432.8656; 0.4: 495.9368; 0.5: 532.1546; 0.6: 483.3118; 0.7: 495.543; 0.8: 514.3104; 0.9: 506.4672; 1: 510.0209; 1.1: 440.8356; 1.2: 471.132; 1.3: 429.7954; 1.4: 432.4885; 1.5: 466.6539
Denmark | 15 | 0: 6.25; 0.1: 7.5; 0.2: 6.25; 0.3: 6.25; 0.4: 6.25; 0.5: 6.25; 0.6: 6.25; 0.7: 6.25; 0.8: 6.25; 0.9: 6.25; 1: 6.25; 1.1: 6.25; 1.2: 6.25; 1.3: 6.25; 1.4: 6.25; 1.5: 6.25
Estonia | 3.86 | 0: 4.9275; 0.1: 5.4612; 0.2: 5.4819; 0.3: 2.6; 0.4: 3.744; 0.5: 4.056; 0.6: 4.1839; 0.7: 3.9421; 0.8: 4.4658; 0.9: 4.3311; 1: 4.341; 1.1: 4.9951; 1.2: 3.8444; 1.3: 3.8444; 1.4: 3.8444; 1.5: 3.8444
Finland | 704.7547 | 0: 745.1693; 0.1: 687.431; 0.2: 675.9723; 0.3: 420.7466; 0.4: 506.3495; 0.5: 632.6284; 0.6: 608.774; 0.7: 841.7073; 0.8: 877.8636; 0.9: 921.6025; 1: 875.2432; 1.1: 870.7573; 1.2: 982.0314; 1.3: 936.9251; 1.4: 929.9034; 1.5: 1252.3875
France | 3356.0496 | 0: 3517.8928; 0.1: 3394.1839; 0.2: 2930.4657; 0.3: 2283.0955; 0.4: 2902.035; 0.5: 2725.5916; 0.6: 2622.2731; 0.7: 2576.3158; 0.8: 2753.289; 0.9: 2550.8462; 1: 2441.762; 1.1: 2542.6775; 1.2: 2531.4656; 1.3: 2357.2332; 1.4: 1871.4273; 1.5: 2336.7889
Germany | 6205.8618 | 0: 6050.2653; 0.1: 6184.1869; 0.2: 6110.6136; 0.3: 3905.6586; 0.4: 5134.1527; 0.5: 5300.9975; 0.6: 5040.29; 0.7: 5295.6066; 0.8: 5461.1652; 0.9: 5505.2632; 1: 5493.0188; 1.1: 5597.2239; 1.2: 5459.0146; 1.3: 5104.6822; 1.4: 4603.9056; 1.5: 5171.0213
Greece | 478.62 | 0: 474.3523; 0.1: 488.0651; 0.2: 472.9915; 0.3: 350.935; 0.4: 382.7207; 0.5: 467.545; 0.6: 439.3923; 0.7: 426.119; 0.8: 441.933; 0.9: 440.7071; 1: 448.7286; 1.1: 457.4742; 1.2: 460.1516; 1.3: 409.4508; 1.4: 423.4958; 1.5: 477.8412
Hungary | 270.9654 | 0: 228.1285; 0.1: 234.3803; 0.2: 194.0666; 0.3: 131.8392; 0.4: 170.8361; 0.5: 218.8382; 0.6: 182.3555; 0.7: 123.9457; 0.8: 141.8482; 0.9: 189.4225; 1: 165.0709; 1.1: 224.2742; 1.2: 243.5973; 1.3: 216.7294; 1.4: 185.3336; 1.5: 133.5039
Ireland | 11.7 | 0: 11.284; 0.1: 11.7; 0.2: 10.4; 0.3: 9.88; 0.4: 9.88; 0.5: 9.36; 0.6: 8.32; 0.7: 8.84; 0.8: 8.944; 0.9: 8.944; 1: 9.36; 1.1: 9.1; 1.2: 7.8; 1.3: 7.8; 1.4: 7.8; 1.5: 7.8
Italy | 2530.1911 | 0: 2691.0997; 0.1: 2616.7678; 0.2: 2435.3947; 0.3: 1747.3674; 0.4: 2084.9071; 0.5: 2301.3384; 0.6: 2139.592; 0.7: 1740.009; 0.8: 1623.7161; 0.9: 1514.6013; 1: 1509.0254; 1.1: 1575.3377; 1.2: 1599.1757; 1.3: 1514.8434; 1.4: 1333.231; 1.5: 1594.6839
Latvia | 137.2676 | 0: 137.6787; 0.1: 138.8771; 0.2: 127; 0.3: 138.4; 0.4: 131; 0.5: 113.6; 0.6: 161; 0.7: 39.6; 0.9: 0
Lithuania |  | 0.9: 0
Luxembourg | 111.68 | 0: 136; 0.1: 138.24; 0.2: 103.28; 0.3: 85.64; 0.4: 101.92; 0.5: 100.84; 0.6: 88.32; 0.7: 83.6; 0.8: 87.72; 0.9: 85.0852; 1: 87.0164; 1.1: 86.8678; 1.2: 89.1192; 1.3: 84.7714; 1.4: 75.4561; 1.5: 82.9227
Malta |  | 0.9: 0
Netherlands | 1235.1189 | 0: 1098.502; 0.1: 1206.4962; 0.2: 1188.6222; 0.3: 781.3358; 0.4: 1013.1287; 0.5: 1011.3473; 0.6: 821.1345; 0.7: 798.6889; 0.8: 695.5022; 0.9: 742.485; 1: 749.5678; 1.1: 725.0662; 1.2: 841.7456; 1.3: 822.4509; 1.4: 747.9334; 1.5: 817.9457
Poland | 1022.5288 | 0: 900.1781; 0.1: 1096.7643; 0.2: 1096.7381; 0.3: 557.2835; 0.4: 728.521; 0.5: 875.628; 0.6: 866.4598; 0.7: 829.3144; 0.8: 936.9468; 0.9: 971.7644; 1: 992.3408; 1.1: 1085.5482; 1.2: 1102.5464; 1.3: 960.5592; 1.4: 883.5638; 1.5: 1045.9438
Portugal | 65.57 | 0: 64.0117; 0.1: 64.4828; 0.2: 86.3578; 0.3: 70.7089; 0.4: 68.34; 0.5: 83.5934; 0.6: 84.0778; 0.7: 87.4422; 0.8: 89.1845; 0.9: 87.5845; 1: 86.7909; 1.1: 89.9027; 1.2: 95.4855; 1.3: 87.6227; 1.4: 94.947; 1.5: 84.1798
Romania | 1156.266 | 0: 1067.8585; 0.1: 1036.2674; 0.2: 929.6508; 0.3: 611.4228; 0.4: 731.6581; 0.5: 743.1204; 0.6: 654.9925; 0.7: 617.3851; 0.8: 669.7829; 0.9: 691.5447; 1: 704.7626; 1.1: 729.7995; 1.2: 746.0805; 1.3: 724.7319; 1.4: 586.4637; 1.5: 709.4139
Slovakia | 953.4644 | 0: 1071.6991; 0.1: 1123.7048; 0.2: 1004.2929; 0.3: 742.2944; 0.4: 960.8714; 0.5: 861.3353; 0.6: 912.2518; 0.7: 857.3794; 0.8: 950.1973; 0.9: 944.4201; 1: 1060.4444; 1.1: 1078.5709; 1.2: 1045.4951; 1.3: 859.7567; 1.4: 738.8065; 1.5: 1039.3183
Slovenia | 301.1981 | 0: 259.9316; 0.1: 226.0722; 0.2: 160.8866; 0.3: 75.235; 0.4: 90.3214; 0.5: 148.3266; 0.6: 160.1013; 0.7: 160.7173; 0.8: 161.0528; 0.9: 159.7796; 1: 161.0633; 1.1: 162.557; 1.2: 156.5629; 1.3: 149.2386; 1.4: 140.1393; 1.5: 158.5115
Spain | 2230.2922 | 0: 2203.0316; 0.1: 2252.6424; 0.2: 2639.9598; 0.3: 1764.2726; 0.4: 2514.7329; 0.5: 2325.7736; 0.6: 2179.485; 0.7: 2060.3977; 0.8: 2111.2511; 0.9: 2354.3522; 1: 2364.7287; 1.1: 2429.483; 1.2: 2336.7555; 1.3: 2034.3778; 1.4: 1621.3886; 1.5: 2139.9273
Sweden | 871.5898 | 0: 855.3378; 0.1: 840.6987; 0.2: 754.0021; 0.3: 400.1396; 0.4: 606.4333; 0.5: 724.3782; 0.6: 633.4261; 0.7: 660.8392; 0.8: 674.6409; 0.9: 721.2268; 1: 752.8595; 1.1: 763.8889; 1.2: 736.2826; 1.3: 763.1364; 1.4: 723.4263; 1.5: 821.8684
UK | 1802.3351 | 0: 1861.0652; 0.1: 1912.6577; 0.2: 1765.7967; 0.3: 1363.3387; 0.4: 1239.4831; 0.5: 1237.6922; 0.6: 990.7955; 0.7: 1195.0574; 0.8: 1240.1937; 0.9: 1152.9951; 1: 846.96; 1.1: 820.3258; 1.2: 795.8145; 1.3: 790.393; 1.4: 775.8949; 1.5: 790.7698
CHINA | 68446.0752 | 0: 86927.322; 0.1: 106900.1448; 0.2: 112491.6536; 0.3: 124306.5408; 0.4: 143030.8399; 0.5: 157404.0535; 0.6: 174639.1807; 0.7: 199995.0238; 0.8: 221667.9756; 0.9: 194112.8493; 1: 185296.0679; 1.1: 192531.9917; 1.2: 210155.6332; 1.3: 230285.4488; 1.4: 240591.9613; 1.5: 235173.3103
EASOC | 19463.8093 | 0: 19816.6535; 0.1: 20430.3861; 0.2: 19658.9631; 0.3: 15952.8037; 0.4: 19150.547; 0.5: 18908.4613; 0.6: 18305.4532; 0.7: 18730.5669; 0.8: 20376.6305; 0.9: 20555.0823; 1: 20589.7492; 1.1: 20773.4571; 1.2: 21273.3; 1.3: 21191.1976; 1.4: 19839.5275; 1.5: 23003.822
INDIA | 6711.6001 | 0: 6938.99; 0.1: 7670.9207; 0.2: 9448.4914; 0.3: 10252.1119; 0.4: 11212.2812; 0.5: 12117.5007; 0.6: 12590.8987; 0.7: 13126.19; 0.8: 14505.6487; 0.9: 15353.3493; 1: 17067.8737; 1.1: 18346.9516; 1.2: 17903.8482; 1.3: 16158.2279; 1.4: 14777.0857; 1.5: 17363.8018
LATAM | 9360.4095 | 0: 9618.8451; 0.1: 10126.0935; 0.2: 9456.1892; 0.3: 7815.9366; 0.4: 9182.3979; 0.5: 8958.5024; 0.6: 9065.5283; 0.7: 8924.0955; 0.8: 8204.7993; 0.9: 7623.7797; 1: 7864.2702; 1.1: 8153.3132; 1.2: 8119.3569; 1.3: 7905.9203; 1.4: 7746.015; 1.5: 9264.165
RUSSIA | 17907.4562 | 0: 18030.2258; 0.1: 19018.271; 0.2: 18396.2638; 0.3: 16314.649; 0.4: 17720.1532; 0.5: 18403.9179; 0.6: 18729.1948; 0.7: 17451.6107; 0.8: 17174.2803; 0.9: 17004.8981; 1: 16516.1778; 1.1: 16573.5224; 1.2: 16745.0699; 1.3: 16621.3277; 1.4: 16497.4013; 1.5: 17270.3055
USMCA | 20714.7663 | 0: 20408.7371; 0.1: 20845.3507; 0.2: 20681.0509; 0.3: 15672.2391; 0.4: 17545.3492; 0.5: 19361.8122; 0.6: 19792.6625; 0.7: 19542.0249; 0.8: 19090.0906; 0.9: 17872.2058; 1: 16996.0067; 1.1: 16886.0018; 1.2: 17412.1812; 1.3: 16577.7313; 1.4: 14151.2502; 1.5: 16767.4412
LROW | 41995.7164 | 0: 43579.4076; 0.1: 46725.8534; 0.2: 43772.2686; 0.3: 38414.686; 0.4: 44790.0966; 0.5: 47173.0269; 0.6: 46100.6305; 0.7: 46264.6443; 0.8: 48213.3158; 0.9: 47084.8603; 1: 47658.0036; 1.1: 48039.2398; 1.2: 49370.9113; 1.3: 48334.2663; 1.4: 44875.503; 1.5: 51490.683
WORLD | 210433.1605 | 0: 231256.1539; 0.1: 257868.5841; 0.2: 258939.3866; 0.3: 245686.2719; 0.4: 283888.2985; 0.5: 304209.1417; 0.6: 319711.028; 0.7: 344371.14; 0.8: 370145.2428; 0.9: 340602.456; 1: 332692.0012; 1.1: 342533.8629; 1.2: 362116.3378; 1.3: 376795.9928; 1.4: 375912.1905; 1.5: 390918.2261
EU27 | 24030.9924 | 0: 24074.9076; 0.1: 24238.9062; 0.2: 23268.7095; 0.3: 15593.9661; 0.4: 20017.1504; 0.5: 20644.1747; 0.6: 19496.6839; 0.7: 19141.9264; 0.8: 19672.3084; 0.9: 19842.436; 1: 19856.892; 1.1: 20409.0594; 1.2: 20340.2227; 1.3: 18931.4799; 1.4: 16657.5516; 1.5: 19793.9276
CO2_NON_ENERGY_PRODUCTS_FROM_FUELS_AND_SOLVENT_USE_EMISSIONS_HISTORICAL_DATA
REGIONS_35_I¦kt | 2005 | 0: 2006; 0.1: 2007; 0.2: 2008; 0.3: 2009; 0.4: 2010; 0.5: 2011; 0.6: 2012; 0.7: 2013; 0.8: 2014; 0.9: 2015; 1: 2016; 1.1: 2017; 1.2: 2018; 1.3: 2019; 1.4: 2020; 1.5: 2021
Austria | 1259.5849 | 0: 1467.968; 0.1: 1368.5009; 0.2: 1275.5558; 0.3: 967.6493; 0.4: 1099.6328; 0.5: 1073.2373; 0.6: 1144.3925; 0.7: 1132.0838; 0.8: 1124.7694; 0.9: 1127.5462; 1: 1130.3064; 1.1: 1132.8449; 1.2: 1126.5115; 1.3: 1130.5504; 1.4: 1076.0344; 1.5: 1128.6014
Belgium | 988.0373 | 0: 977.3554; 0.1: 903.4382; 0.2: 896.2545; 0.3: 702.1935; 0.4: 812.4878; 0.5: 763.1552; 0.6: 823.3904; 0.7: 801.6359; 0.8: 747.3491; 0.9: 890.05; 1: 913.5649; 1.1: 934.1084; 1.2: 949.4246; 1.3: 970.0612; 1.4: 906.5072; 1.5: 951.5587
Bulgaria | 181.9412 | 0: 199.5813; 0.1: 190.8843; 0.2: 201.261; 0.3: 204.8551; 0.4: 203.5643; 0.5: 185.5055; 0.6: 184.3575; 0.7: 179.4442; 0.8: 182.5704; 0.9: 174.2198; 1: 177.7452; 1.1: 175.0958; 1.2: 187.201; 1.3: 187.5573; 1.4: 177.3677; 1.5: 197.7831
Croatia | 1021.5163 | 0: 1221.7502; 0.1: 1373.6239; 0.2: 1314.4947; 0.3: 717.7017; 0.4: 733.8899; 0.5: 644.6259; 0.6: 637.3719; 0.7: 637.3767; 0.8: 638.4648; 0.9: 640.0457; 1: 640.0253; 1.1: 638.8225; 1.2: 637.3031; 1.3: 634.053; 1.4: 662.7083; 1.5: 640.1888
Cyprus | 28.9774 | 0: 29.5856; 0.1: 29.2492; 0.2: 31.4261; 0.3: 29.8411; 0.4: 36.0393; 0.5: 38.4942; 0.6: 37.3622; 0.7: 36.4118; 0.8: 36.7811; 0.9: 36.6383; 1: 36.6744; 1.1: 36.5304; 1.2: 36.5155; 1.3: 39.2074; 1.4: 34.9935; 1.5: 36.2755
Czech Republic | 857.4704 | 0: 870.8893; 0.1: 907.5001; 0.2: 945.2716; 0.3: 801.4108; 0.4: 765.3939; 0.5: 757.5949; 0.6: 685.5826; 0.7: 678.7505; 0.8: 667.5738; 0.9: 665.2092; 1: 651.4033; 1.1: 646.4755; 1.2: 651.724; 1.3: 637.2418; 1.4: 609.4988; 1.5: 644.6983
Denmark | 726.9085 | 0: 704.123; 0.1: 615.5429; 0.2: 669.6594; 0.3: 659.3213; 0.4: 646.7948; 0.5: 638.4817; 0.6: 632.9132; 0.7: 637.6196; 0.8: 620.036; 0.9: 629.8963; 1: 624.6459; 1.1: 619.6104; 1.2: 614.7797; 1.3: 611.8739; 1.4: 503.7602; 1.5: 510.9894
Estonia | 115.2439 | 0: 118.2434; 0.1: 107.1854; 0.2: 104.3365; 0.3: 80.6393; 0.4: 74.9027; 0.5: 111.6951; 0.6: 118.7358; 0.7: 109.7901; 0.8: 108.1061; 0.9: 108.6975; 1: 113.6772; 1.1: 119.2496; 1.2: 124.8698; 1.3: 128.054; 1.4: 124.5213; 1.5: 135.6713
Finland | 293.3032 | 0: 290.3031; 0.1: 297.3201; 0.2: 268.7584; 0.3: 240.9275; 0.4: 239.4126; 0.5: 232.741; 0.6: 225.5251; 0.7: 236.7001; 0.8: 227.1713; 0.9: 234.0292; 1: 235.1571; 1.1: 235.1481; 1.2: 235.7977; 1.3: 234.3988; 1.4: 219.353; 1.5: 218.5728
France | 5477.0159 | 0: 5548.2997; 0.1: 5545.8884; 0.2: 5050.2285; 0.3: 4682.8499; 0.4: 5065.3033; 0.5: 5144.9012; 0.6: 5311.9247; 0.7: 5291.0364; 0.8: 5278.1035; 0.9: 5288.5985; 1: 5295.8888; 1.1: 5300.6154; 1.2: 5317.2195; 1.3: 5314.9899; 1.4: 4846.5138; 1.5: 5164.8576
Germany | 9524.8221 | 0: 10520.4858; 0.1: 10145.078; 0.2: 9596.6703; 0.3: 8824.9814; 0.4: 10856.9899; 0.5: 10446.0363; 0.6: 9978.7399; 0.7: 10045.2127; 0.8: 10198.817; 0.9: 10193.2863; 1: 10179.281; 1.1: 10197.7217; 1.2: 10138.017; 1.3: 10133.4871; 1.4: 9676.5119; 1.5: 9999.7949
Greece | 948.303 | 0: 990.6761; 0.1: 990.8456; 0.2: 960.8129; 0.3: 950.536; 0.4: 944.218; 0.5: 939.5685; 0.6: 941.422; 0.7: 944.2822; 0.8: 954.1809; 0.9: 952.4348; 1: 950.4616; 1.1: 953.6738; 1.2: 956.1697; 1.3: 969.2937; 1.4: 1071.6828; 1.5: 1157.5299
Hungary | 517.9573 | 0: 500.9853; 0.1: 511.6544; 0.2: 524.1761; 0.3: 482.4967; 0.4: 475.7915; 0.5: 462.5118; 0.6: 466.1385; 0.7: 443.8581; 0.8: 473.2924; 0.9: 465.5064; 1: 464.306; 1.1: 468.6958; 1.2: 468.3872; 1.3: 466.9103; 1.4: 450.1885; 1.5: 471.9033
Ireland | 357.1804 | 0: 326.4064; 0.1: 342.6698; 0.2: 342.7062; 0.3: 343.2696; 0.4: 338.2992; 0.5: 344.5204; 0.6: 348.6382; 0.7: 350.5723; 0.8: 350.7098; 0.9: 352.1547; 1: 349.9004; 1.1: 352.1115; 1.2: 352.2351; 1.3: 351.9023; 1.4: 344.3427; 1.5: 333.2827
Italy | 6796.6294 | 0: 6878.8807; 0.1: 6789.7845; 0.2: 6542.6834; 0.3: 5985.6983; 0.4: 6133.7098; 0.5: 5954.3098; 0.6: 5732.0949; 0.7: 5748.5067; 0.8: 5756.1674; 0.9: 5766.6245; 1: 5707.3638; 1.1: 5784.8298; 1.2: 5690.8284; 1.3: 5646.4567; 1.4: 5233.6744; 1.5: 5630.7275
Latvia | 317.6598 | 0: 380.8368; 0.1: 428.2728; 0.2: 445.2361; 0.3: 417.053; 0.4: 424.4184; 0.5: 419.9678; 0.6: 472.901; 0.7: 474.0525; 0.8: 469.7649; 0.9: 475.3266; 1: 482.2125; 1.1: 474.3153; 1.2: 481.1286; 1.3: 477.0061; 1.4: 419.2084; 1.5: 436.8328
Lithuania | 283.1036 | 0: 277.0602; 0.1: 273.9229; 0.2: 271.9492; 0.3: 264.1819; 0.4: 261.0751; 0.5: 256.9677; 0.6: 253.2904; 0.7: 224.9133; 0.8: 226.4011; 0.9: 227.5278; 1: 227.3845; 1.1: 230.0742; 1.2: 230.4783; 1.3: 228.7931; 1.4: 248.505; 1.5: 237.5477
Luxembourg | 68.7011 | 0: 64.4995; 0.1: 66.4445; 0.2: 58.7715; 0.3: 52.8586; 0.4: 49.0001; 0.5: 51.016; 0.6: 44.2749; 0.7: 44.5453; 0.8: 43.2158; 0.9: 44.5016; 1: 45.157; 1.1: 44.6519; 1.2: 45.4162; 1.3: 45.1858; 1.4: 41.109; 1.5: 43.5402
Malta | 43.3803 | 0: 50.4763; 0.1: 46.2866; 0.2: 40.9792; 0.3: 34.9535; 0.4: 46.1523; 0.5: 32.7222; 0.6: 56.2562; 0.7: 56.2611; 0.8: 57.1821; 0.9: 57.187; 1: 57.974; 1.1: 58.3753; 1.2: 59.0418; 1.3: 58.22; 1.4: 58.4276; 1.5: 58.6399
Netherlands | 1148.4372 | 0: 1276.4423; 0.1: 1321.4527; 0.2: 1550.3915; 0.3: 1615.5915; 0.4: 1872.6921; 0.5: 1596.6565; 0.6: 1512.4111; 0.7: 1399.1852; 0.8: 1369.3206; 0.9: 1174.5042; 1: 1093.9139; 1.1: 1117.0728; 1.2: 1154.7583; 1.3: 1101.1125; 1.4: 1020.857; 1.5: 1003.619
Poland | 1739.6079 | 0: 1796.693; 0.1: 1817.9577; 0.2: 1867.3802; 0.3: 1865.9022; 0.4: 1875.4767; 0.5: 1872.1997; 0.6: 1860.0717; 0.7: 1864.0455; 0.8: 2046.6418; 0.9: 2153.0011; 1: 2201.9984; 1.1: 2245.3495; 1.2: 2289.6415; 1.3: 2357.7791; 1.4: 2249.0591; 1.5: 2435.8049
Portugal | 739.8889 | 0: 759.6636; 0.1: 779.8787; 0.2: 730.8344; 0.3: 695.3987; 0.4: 711.7311; 0.5: 720.9662; 0.6: 710.0615; 0.7: 711.5487; 0.8: 713.9601; 0.9: 767.9739; 1: 774.0221; 1.1: 785.6453; 1.2: 798.2328; 1.3: 811.0268; 1.4: 801.2321; 1.5: 781.8576
Romania | 886.9161 | 0: 916.6304; 0.1: 833.6437; 0.2: 824.0568; 0.3: 755.4107; 0.4: 762.2193; 0.5: 769.3576; 0.6: 774.6257; 0.7: 775.2378; 0.8: 775.8127; 0.9: 779.4891; 1: 780.8013; 1.1: 785.6384; 1.2: 789.3649; 1.3: 794.0963; 1.4: 788.0853; 1.5: 830.2908
Slovakia | 156.3954 | 0: 174.0218; 0.1: 173.5617; 0.2: 157.2904; 0.3: 142.2004; 0.4: 149.1358; 0.5: 147.3205; 0.6: 159.1824; 0.7: 164.7439; 0.8: 159.7802; 0.9: 160.4319; 1: 161.7993; 1.1: 161.9322; 1.2: 162.0946; 1.3: 157.2067; 1.4: 156.154; 1.5: 165.0657
Slovenia | 625.3856 | 0: 628.1472; 0.1: 622.558; 0.2: 619.7065; 0.3: 614.9219; 0.4: 616.6223; 0.5: 620.0547; 0.6: 623.3088; 0.7: 623.3524; 0.8: 628.5827; 0.9: 629.2483; 1: 631.1325; 1.1: 636.2776; 1.2: 637.7295; 1.3: 640.9476; 1.4: 626.633; 1.5: 652.6434
Spain | 5927.9083 | 0: 5778.5935; 0.1: 5812.3559; 0.2: 5523.8949; 0.3: 4909.1808; 0.4: 4996.3449; 0.5: 4721.8512; 0.6: 4477.9863; 0.7: 4505.7443; 0.8: 4519.5575; 0.9: 4505.6591; 1: 4454.8468; 1.1: 4403.5881; 1.2: 4347.905; 1.3: 4309.4852; 1.4: 3858.3253; 1.5: 4048.9819
Sweden | 1662.4387 | 0: 1719.1548; 0.1: 1728.8841; 0.2: 1805.2797; 0.3: 1701.6647; 0.4: 1790.766; 0.5: 1920.6475; 0.6: 1887.9849; 0.7: 1889.2264; 0.8: 1904.2387; 0.9: 1906.6148; 1: 1934.6921; 1.1: 1938.1993; 1.2: 1919.2407; 1.3: 1955.1484; 1.4: 2141.7883; 1.5: 2188.7571
UK | 6280.4875 | 0: 6219.7666; 0.1: 6138.8035; 0.2: 5968.4736; 0.3: 5785.3242; 0.4: 5924.1409; 0.5: 6000.2501; 0.6: 5999.7043; 0.7: 6027.0843; 0.8: 5986.9009; 0.9: 6016.0587; 1: 6008.1079; 1.1: 6010.1686; 1.2: 5979.23; 1.3: 5998.4618; 1.4: 5579.1782; 1.5: 5851.4215
CHINA | 18353.3169 | 0: 19024.3897; 0.1: 20014.4415; 0.2: 20801.5909; 0.3: 21813.1026; 0.4: 18678.2095; 0.5: 19791.8876; 0.6: 20392.2627; 0.7: 20577.3531; 0.8: 21138.9885; 0.9: 21621.1696; 1: 22732.934; 1.1: 24059.1658; 1.2: 24823.2153; 1.3: 25806.6134; 1.4: 26758.9503; 1.5: 28742.7679
EASOC | 18457.4679 | 0: 19206.9398; 0.1: 19625.7522; 0.2: 20836.6836; 0.3: 19551.7374; 0.4: 18965.2386; 0.5: 18356.9912; 0.6: 19098.2648; 0.7: 20149.4709; 0.8: 21021.9248; 0.9: 19781.1245; 1: 19732.3192; 1.1: 19881.1722; 1.2: 20130.5252; 1.3: 20212.5748; 1.4: 19100.054; 1.5: 19136.4627
INDIA | 3926.331 | 0: 3873.1408; 0.1: 4384.1983; 0.2: 4208.6643; 0.3: 4539.4883; 0.4: 4341.0467; 0.5: 4642.7085; 0.6: 4972.8315; 0.7: 5163.3194; 0.8: 5081.7079; 0.9: 5340.0197; 1: 5340.9024; 1.1: 5670.4389; 1.2: 5658.8248; 1.3: 5827.4205; 1.4: 5620.8222; 1.5: 5879.3713
LATAM | 5296.4313 | 0: 5406.4053; 0.1: 5529.341; 0.2: 5762.1699; 0.3: 5606.7588; 0.4: 5846.2013; 0.5: 5908.6353; 0.6: 5871.4878; 0.7: 6035.4281; 0.8: 5959.0947; 0.9: 5784.6963; 1: 5784.8047; 1.1: 5815.05; 1.2: 5796.2214; 1.3: 5852.4541; 1.4: 5459.4755; 1.5: 5911.7628
RUSSIA | 7101.1097 | 0: 7060.1275; 0.1: 6923.823; 0.2: 6880.4732; 0.3: 6670.6815; 0.4: 6221.6601; 0.5: 6228.9523; 0.6: 6383.9044; 0.7: 6319.6698; 0.8: 6662.194; 0.9: 6754.9398; 1: 6707.292; 1.1: 8826.6059; 1.2: 11745.8826; 1.3: 12377.7988; 1.4: 13271.7746; 1.5: 15159.0106
USMCA | 89263.5725 | 0: 83761.8316; 0.1: 78624.014; 0.2: 72796.058; 0.3: 68991.9925; 0.4: 66800.1082; 0.5: 63541.7127; 0.6: 63298.4896; 0.7: 63530.6885; 0.8: 63652.5128; 0.9: 63579.7601; 1: 63379.0846; 1.1: 63659.7232; 1.2: 62980.9191; 1.3: 63163.1279; 1.4: 61210.3318; 1.5: 61379.0777
LROW | 23615.218 | 0: 24722.1618; 0.1: 24439.4658; 0.2: 24726.8919; 0.3: 24254.4708; 0.4: 24960.053; 0.5: 25455.8163; 0.6: 24836.118; 0.7: 24599.2161; 0.8: 24287.3665; 0.9: 24189.9097; 1: 24470.468; 1.1: 24721.061; 1.2: 24989.3673; 1.3: 25172.1749; 1.4: 24871.6387; 1.5: 25613.4975
WORLD | 214988.6488 | 0: 213742.5158; 0.1: 209704.2243; 0.2: 204601.0712; 0.3: 195957.2455; 0.4: 193718.7223; 0.5: 190794.0604; 0.6: 190954.0075; 0.7: 192408.3674; 0.8: 194069.2413; 0.9: 193474.0812; 1: 194472.2488; 1.1: 199120.0387; 1.2: 202506.2021; 1.3: 204802.6715; 1.4: 200219.268; 1.5: 207779.3882
EU27 | 42694.714 | 0: 44467.7527; 0.1: 44024.385; 0.2: 42620.0659; 0.3: 38743.6895; 0.4: 41982.064; 0.5: 40867.1065; 0.6: 40100.9443; 0.7: 40006.1373; 0.8: 40278.5512; 0.9: 40406.4028; 1: 40316.336; 1.1: 40476.6532; 1.2: 40402.0162; 1.3: 40392.0454; 1.4: 38347.0425; 1.5: 40106.0162
CO2_OTHER_PROCESS_USES_OF_CARBONATES_EMISSIONS_HISTORICAL_DATA
REGIONS_35_I¦kt | 2005 | 0: 2006; 0.1: 2007; 0.2: 2008; 0.3: 2009; 0.4: 2010; 0.5: 2011; 0.6: 2012; 0.7: 2013; 0.8: 2014; 0.9: 2015; 1: 2016; 1.1: 2017; 1.2: 2018; 1.3: 2019; 1.4: 2020; 1.5: 2021
Austria | 275.2966 | 0: 269.738; 0.1: 282.4709; 0.2: 283.6626; 0.3: 226.2203; 0.4: 301.5799; 0.5: 281.0659; 0.6: 277.0126; 0.7: 274.343; 0.8: 278.2064; 0.9: 290.5618; 1: 281.4051; 1.1: 276.9942; 1.2: 272.4096; 1.3: 272.0229; 1.4: 271.5111; 1.5: 277.0522
Belgium | 183.2321 | 0: 511.807; 0.1: 459.192; 0.2: 567.563; 0.3: 214.994; 0.4: 328.847; 0.5: 328.893; 0.6: 212.823; 0.7: 209.987; 0.8: 194.0574; 0.9: 205.2617; 1: 163.9747; 1.1: 150.4832; 1.2: 131.189; 1.3: 115.4294; 1.4: 115.8895; 1.5: 118.2546
Bulgaria | 407.8751 | 0: 700.541; 0.1: 489.3885; 0.2: 530.093; 0.3: 343.8385; 0.4: 579.6023; 0.5: 482.247; 0.6: 368.3267; 0.7: 324.3553; 0.8: 266.0919; 0.9: 234.7589; 1: 336.3812; 1.1: 273.1913; 1.2: 258.9512; 1.3: 245.8704; 1.4: 225.5308; 1.5: 230.1334
Croatia | 61.4362 | 0: 59.7534; 0.1: 56.4759; 0.2: 57.9383; 0.3: 56.5089; 0.4: 67.5402; 0.5: 76.0172; 0.6: 67.6548; 0.7: 68.7228; 0.8: 69.4821; 0.9: 66.5267; 1: 68.3559; 1.1: 67.9257; 1.2: 67.9695; 1.3: 67.8188; 1.4: 70.667; 1.5: 72.1092
Cyprus | 0.28397 | 0: 0.50611; 0.1: 0.48154; 0.2: 0.62351; 0.3: 0.78301; 0.4: 0.42861; 0.5: 0.43515; 0.6: 0.36118; 0.7: 0.24689; 0.8: 0.24677; 0.9: 0.21339; 1: 0.25451; 1.1: 0.24604; 1.2: 0.2184; 1.3: 0.2127; 1.4: 0.20709; 1.5: 0.21132
Czech Republic | 1076.9982 | 0: 1090.5558; 0.1: 1128.2916; 0.2: 1039.2497; 0.3: 966.0449; 0.4: 1043.87; 0.5: 1176.78; 0.6: 1130.13; 0.7: 983.015; 0.8: 1112.47; 0.9: 1160.41; 1: 1183.718; 1.1: 1207.4942; 1.2: 1231.7479; 1.3: 1281.4945; 1.4: 1265.7975; 1.5: 1291.6301
Denmark | 118.1453 | 0: 98.4954; 0.1: 73.3898; 0.2: 53.3569; 0.3: 48.7577; 0.4: 56.0878; 0.5: 45.7915; 0.6: 34.7243; 0.7: 34.7795; 0.8: 39.7139; 0.9: 34.664; 1: 34.603; 1.1: 36.5477; 1.2: 36.526; 1.3: 36.8753; 1.4: 37.7377; 1.5: 38.5078
Estonia | 0.73876 | 0: 1.3147; 0.1: 0.93993; 0.2: 0.55369; 0.3: 0.26941; 0.4: 0.28692; 0.5: 1.0372; 0.6: 0.50207; 0.7: 0.68109; 0.8: 0.27505; 0.9: 0.33505; 1: 0.44886; 1.1: 0.40733; 1.2: 0.42938; 1.3: 0.37904; 1.4: 0.23813; 1.5: 0.24299
Finland | 202.946 | 0: 218.883; 0.1: 238.6482; 0.2: 204.8728; 0.3: 181.3686; 0.4: 304.3024; 0.5: 334.7846; 0.6: 282.6622; 0.7: 275.722; 0.8: 263.7972; 0.9: 261.5298; 1: 254.8473; 1.1: 244.6691; 1.2: 240.2547; 1.3: 233.1612; 1.4: 228.2336; 1.5: 232.8915
France | 1916.8264 | 0: 1926.4512; 0.1: 1909.0094; 0.2: 1675.9319; 0.3: 1360.8624; 0.4: 1620.586; 0.5: 1541.7036; 0.6: 1530.1125; 0.7: 1214.3931; 0.8: 1194.3357; 0.9: 1148.2238; 1: 1113.5309; 1.1: 1091.4058; 1.2: 1037.5184; 1.3: 1002.1435; 1.4: 1019.5355; 1.5: 1040.3424
Germany | 597.8711 | 0: 579.9714; 0.1: 606.1509; 0.2: 614.9679; 0.3: 762.1867; 0.4: 854.2373; 0.5: 910.6648; 0.6: 871.0741; 0.7: 882.3268; 0.8: 854.0198; 0.9: 845.1697; 1: 855.7487; 1.1: 774.2283; 1.2: 692.7079; 1.3: 654.7842; 1.4: 679.6777; 1.5: 693.5487
Greece | 737.4103 | 0: 614.1004; 0.1: 561.0454; 0.2: 535.7082; 0.3: 441.6548; 0.4: 480.7075; 0.5: 500.6134; 0.6: 435.9726; 0.7: 507.0292; 0.8: 527.6604; 0.9: 485.6641; 1: 475.7723; 1.1: 480.7022; 1.2: 477.6935; 1.3: 471.8264; 1.4: 432.1891; 1.5: 441.0093
Hungary | 334.3552 | 0: 322.6325; 0.1: 330.3198; 0.2: 318.0568; 0.3: 274.4683; 0.4: 312.5364; 0.5: 347.9023; 0.6: 326.1141; 0.7: 249.448; 0.8: 268.0696; 0.9: 325.8336; 1: 328.4271; 1.1: 331.0204; 1.2: 333.5825; 1.3: 350.4094; 1.4: 350.4094; 1.5: 357.5606
Ireland | 4.5442 | 0: 2.817; 0.1: 2.4808; 0.2: 2.8471; 0.3: 1.6903; 0.4: 1.2144; 0.5: 1.2102; 0.6: 0.62518; 0.7: 0.60056; 0.8: 0.7643; 0.9: 0.8651; 1: 0.72324; 1.1: 0.68481; 1.2: 0.65008; 1.3: 0.65998; 1.4: 0.6988; 1.5: 0.71307
Italy | 2941.7692 | 0: 2906.5455; 0.1: 2913.163; 0.2: 2596.5682; 0.3: 1821.328; 0.4: 1726.5995; 0.5: 1687.4987; 0.6: 1297.8672; 0.7: 1155.3391; 0.8: 1120.0435; 0.9: 1102.9781; 1: 973.8257; 1.1: 856.4677; 1.2: 758.6629; 1.3: 679.3277; 1.4: 691.0635; 1.5: 705.1668
Latvia | 24.6861 | 0: 23.8329; 0.1: 23.9018; 0.2: 18.7528; 0.3: 16.9724; 0.4: 19.5476; 0.5: 5.1347; 0.6: 5.2751; 0.7: 6.4323; 0.8: 6.449; 0.9: 5.9594; 1: 2.7897; 1.1: 1.3209; 1.2: 0.6869; 1.3: 0.59357; 1.4: 0.59357; 1.5: 0.60568
Lithuania | 2.6235 | 0: 3.2645; 0.1: 2.1942; 0.2: 1.425; 0.3: 1.1374; 0.4: 1.2892; 0.5: 2.0536; 0.6: 0.43221; 0.7: 1.4865; 0.8: 1.113; 0.9: 0.61364; 1: 1.0443; 1.1: 0.74425; 1.2: 3.0477; 1.3: 3.3599; 1.4: 3.3541; 1.5: 3.4226
Luxembourg |  | 0.9: 0
Malta | 0.1148 | 0: 0.35835; 0.1: 0.13327; 0.2: 0.092628; 0.3: 0.11226; 0.4: 0.10665; 0.5: 0.058671; 0.6: 0.15853; 0.7: 0.27301; 0.8: 0.61665; 0.9: 1.5886; 1: 0.84009; 1.1: 0.9863; 1.2: 1.141; 1.3: 1.3147; 1.4: 1.4543; 1.5: 1.6096
Netherlands | 790.212 | 0: 759.6483; 0.1: 749.5529; 0.2: 807.0016; 0.3: 640.8419; 0.4: 697.4563; 0.5: 722.1629; 0.6: 686.263; 0.7: 629.4439; 0.8: 635.7856; 0.9: 597.5485; 1: 584.2126; 1.1: 566.0803; 1.2: 548.2323; 1.3: 531.99; 1.4: 494.7992; 1.5: 504.8971
Poland | 1960.4233 | 0: 2053.8978; 0.1: 2103.7083; 0.2: 2247.8828; 0.3: 2027.823; 0.4: 2219.9565; 0.5: 2361.8545; 0.6: 2176.779; 0.7: 2017.6795; 0.8: 2171.402; 0.9: 2077.4147; 1: 2121.4307; 1.1: 2111.122; 1.2: 2079.3986; 1.3: 2091.7425; 1.4: 2103.0821; 1.5: 2146.0021
Portugal | 353.6288 | 0: 364.6788; 0.1: 373.9277; 0.2: 389.2678; 0.3: 325.6271; 0.4: 259.6848; 0.5: 206.9577; 0.6: 328.5848; 0.7: 345.3503; 0.8: 383.3941; 0.9: 390.2867; 1: 444.1762; 1.1: 505.8849; 1.2: 538.0942; 1.3: 576.6429; 1.4: 603.5872; 1.5: 615.9053
Romania | 937.7873 | 0: 956.4741; 0.1: 962.4687; 0.2: 689.1028; 0.3: 416.9358; 0.4: 527.6659; 0.5: 516.3129; 0.6: 549.4038; 0.7: 495.2326; 0.8: 527.8344; 0.9: 578.2355; 1: 583.4327; 1.1: 613.2; 1.2: 614.5155; 1.3: 638.3721; 1.4: 677.0643; 1.5: 690.8819
Slovakia | 459.7322 | 0: 446.1747; 0.1: 364.8986; 0.2: 317.6988; 0.3: 298.1059; 0.4: 354.4337; 0.5: 343.8693; 0.6: 367.9562; 0.7: 375.2951; 0.8: 416.7417; 0.9: 431.0218; 1: 448.4438; 1.1: 464.1056; 1.2: 481.2543; 1.3: 502.4461; 1.4: 507.5981; 1.5: 517.9572
Slovenia | 135.4552 | 0: 156.9853; 0.1: 188.3943; 0.2: 189.2413; 0.3: 153.6831; 0.4: 170.9355; 0.5: 171.4969; 0.6: 166.1975; 0.7: 203.241; 0.8: 221.2745; 0.9: 194.4275; 1: 200.654; 1.1: 208.6819; 1.2: 216.5753; 1.3: 219.2421; 1.4: 219.2421; 1.5: 223.7165
Spain | 2615.6693 | 0: 2756.9146; 0.1: 2399.8533; 0.2: 1937.3976; 0.3: 1037.6909; 0.4: 918.1456; 0.5: 1223.1237; 0.6: 1102.5925; 0.7: 994.3444; 0.8: 1106.6514; 0.9: 1128.0655; 1: 1150.8866; 1.1: 1156.386; 1.2: 1199.9452; 1.3: 1241.0653; 1.4: 1180.3814; 1.5: 1204.4708
Sweden | 114.9634 | 0: 109.8871; 0.1: 121.8444; 0.2: 129.9517; 0.3: 104.5556; 0.4: 134.7847; 0.5: 134.6365; 0.6: 140.026; 0.7: 131.5423; 0.8: 131.6052; 0.9: 142.6193; 1: 144.2321; 1.1: 145.5489; 1.2: 147.2582; 1.3: 150.4014; 1.4: 133.0026; 1.5: 135.717
UK | 1617.5847 | 0: 1756.459; 0.1: 1711.8732; 0.2: 1663.5975; 0.3: 1325.7987; 0.4: 1297.5234; 0.5: 1146.5096; 0.6: 1365.0409; 0.7: 1378.4952; 0.8: 1452.7323; 0.9: 1561.063; 1: 1644.613; 1.1: 1733.1203; 1.2: 1826.8788; 1.3: 1916.5555; 1.4: 1698.4916; 1.5: 1733.1547
CHINA | 22813.1534 | 0: 24201.9277; 0.1: 25777.359; 0.2: 27054.9714; 0.3: 28332.3982; 0.4: 29611.6563; 0.5: 31313.9063; 0.6: 32622.8541; 0.7: 32070.162; 0.8: 34692.5459; 0.9: 36610.0034; 1: 34716.0728; 1.1: 35672.4438; 1.2: 35225.3975; 1.3: 35856.4446; 1.4: 36627.3262; 1.5: 36402.42
EASOC | 11969.7394 | 0: 11936.8344; 0.1: 12424.4439; 0.2: 12107.5921; 0.3: 10478.32; 0.4: 11519.7483; 0.5: 11861.9455; 0.6: 11666.6268; 0.7: 11945.1731; 0.8: 11975.4303; 0.9: 11793.3425; 1: 11802.5278; 1.1: 12049.5831; 1.2: 12287.18; 1.3: 12355.5814; 1.4: 12018.103; 1.5: 12252.5972
INDIA | 997.5 | 0: 997.5; 0.1: 997.5; 0.2: 997.5; 0.3: 997.5; 0.4: 1197.5; 0.5: 1197.5; 0.6: 1237.5; 0.7: 1185.6043; 0.8: 1356.1868; 0.9: 1386.39; 1: 1350.2265; 1.1: 1387.281; 1.2: 1375.2265; 1.3: 1413.151; 1.4: 1413.151; 1.5: 1262.8158
LATAM | 725.0471 | 0: 895.7446; 0.1: 993.7967; 0.2: 1207.2862; 0.3: 1231.5681; 0.4: 1279.3974; 0.5: 1343.4456; 0.6: 1352.808; 0.7: 1344.8331; 0.8: 1340.3285; 0.9: 1350.9334; 1: 1323.4583; 1.1: 1316.067; 1.2: 1315.3187; 1.3: 1309.4158; 1.4: 1340.3652; 1.5: 1375.1812
RUSSIA | 18473.6407 | 0: 19030.7435; 0.1: 19458.2355; 0.2: 19172.0471; 0.3: 15722.632; 0.4: 17399.8856; 0.5: 17729.1386; 0.6: 15306.1951; 0.7: 15726.5059; 0.8: 15474.8278; 0.9: 13662.9886; 1: 12945.2177; 1.1: 12301.4977; 1.2: 11584.5269; 1.3: 10756.1311; 1.4: 10756.1311; 1.5: 10756.1311
USMCA | 13384.879 | 0: 14068.831; 0.1: 14070.2385; 0.2: 12676.3144; 0.3: 13430.8761; 0.4: 15444.6891; 0.5: 15357.3747; 0.6: 25712.8254; 0.7: 23963.3195; 0.8: 25613.6125; 0.9: 26480.6044; 1: 28848.3062; 1.1: 31625.0625; 1.2: 34979.8744; 1.3: 37183.1854; 1.4: 40152.7613; 1.5: 41720.7338
LROW | 11966.4003 | 0: 11231.9119; 0.1: 11587.4335; 0.2: 11119.9931; 0.3: 9067.4386; 0.4: 9636.2174; 0.5: 10617.7958; 0.6: 10354.0184; 0.7: 10466.5047; 0.8: 10648.3502; 0.9: 10824.1525; 1: 10803.292; 1.1: 11206.5124; 1.2: 11437.1398; 1.3: 11725.96; 1.4: 12181.2869; 1.5: 12471.3841
WORLD | 98202.9693 | 0: 101056.181; 0.1: 103363.2054; 0.2: 101209.1103; 0.3: 92310.9929; 0.4: 100369.05; 0.5: 103971.9222; 0.6: 111977.5001; 0.7: 109461.9078; 0.8: 114346.116; 0.9: 115380.2549; 1: 115187.8738; 1.1: 118858.0969; 1.2: 121402.2026; 1.3: 123886.0105; 1.4: 127501.1618; 1.5: 129518.9777
EU27 | 16255.0246 | 0: 16936.2288; 0.1: 16342.3252; 0.2: 15209.8084; 0.3: 11724.4611; 0.4: 12982.4326; 0.5: 13404.306; 0.6: 12359.6313; 0.7: 11381.3101; 0.8: 11792.1017; 0.9: 11710.777; 1: 11754.1595; 1.1: 11566.5289; 1.2: 11370.6601; 1.3: 11369.5858; 1.4: 11313.5455; 1.5: 11544.5598
CO2_GLASS_PRODUCTION_EMISSIONS_HISTORICAL_DATA
REGIONS_35_I¦kt | 2005 | 0: 2006; 0.1: 2007; 0.2: 2008; 0.3: 2009; 0.4: 2010; 0.5: 2011; 0.6: 2012; 0.7: 2013; 0.8: 2014; 0.9: 2015; 1: 2016; 1.1: 2017; 1.2: 2018; 1.3: 2019; 1.4: 2020; 1.5: 2021
Austria | 58.4766 | 0: 62.7452; 0.1: 69.5394; 0.2: 70.5894; 0.3: 61.9514; 0.4: 69.7424; 0.5: 66.3908; 0.6: 66.0856; 0.7: 63.2003; 0.8: 65.7818; 0.9: 68.4688; 1: 68.2141; 1.1: 67.9603; 1.2: 67.7075; 1.3: 68.6089; 1.4: 68.4798; 1.5: 69.8773
Belgium | 276.6736 | 0: 303.7244; 0.1: 297.5434; 0.2: 300.0872; 0.3: 241.444; 0.4: 267.9628; 0.5: 274.4616; 0.6: 228.7026; 0.7: 281.118; 0.8: 190.5727; 0.9: 129.1911; 1: 101.4367; 1.1: 79.6449; 1.2: 62.5347; 1.3: 18.818; 1.4: 18.893; 1.5: 19.2786
Bulgaria | 37.5116 | 0: 47.6014; 0.1: 52.451; 0.2: 57.4266; 0.3: 46.508; 0.4: 48.1824; 0.5: 65.59; 0.6: 63.6048; 0.7: 89.2867; 0.8: 61.6797; 0.9: 42.6086; 1: 41.4939; 1.1: 40.4083; 1.2: 39.3511; 1.3: 29.364; 1.4: 26.9348; 1.5: 27.4845
Croatia | 22.781 | 0: 22.867; 0.1: 23.148; 0.2: 24.175; 0.3: 23.681; 0.4: 23.157; 0.5: 24.596; 0.6: 22.727; 0.7: 26.1244; 0.8: 21; 0.9: 16.8808; 1: 15.6255; 1.1: 14.4636; 1.2: 13.3881; 1.3: 10.8409; 1.4: 11.2962; 1.5: 11.5267
Cyprus | 0.05163 | 0: 0.052415; 0.1: 0.053152; 0.2: 0.053851; 0.3: 0.054524; 0.4: 0.055184; 0.5: 0.055832; 0.6: 0.056465; 0.7: 0.056488; 0.8: 0.057105; 0.9: 0.057729; 1: 0.058239; 1.1: 0.058752; 1.2: 0.05927; 1.3: 0.059827; 1.4: 0.05825; 1.5: 0.059438
Czech Republic | 231.56 | 0: 245; 0.1: 236.32; 0.2: 212.688; 0.3: 186.102; 0.4: 143.15; 0.5: 193.312; 0.6: 148.1844; 0.7: 261.0515; 0.8: 113.5916; 0.9: 49.4272; 1: 30.6826; 1.1: 19.0467; 1.2: 11.8235; 1.3: 11.8235; 1.4: 11.6787; 1.5: 11.917
Denmark | 11.2295 | 0: 11.7735; 0.1: 11.5995; 0.2: 11.632; 0.3: 8.3065; 0.4: 7.99; 0.5: 8.4815; 0.6: 8.175; 0.7: 9.0032; 0.8: 7.8796; 0.9: 6.8962; 1: 6.6774; 1.1: 6.4656; 1.2: 6.2605; 1.3: 5.7119; 1.4: 5.8455; 1.5: 5.9648
Estonia | 8.6884 | 0: 9.8728; 0.1: 10.633; 0.2: 9.1994; 0.3: 8.8144; 0.4: 11.424; 0.5: 11.403; 0.6: 10.3432; 0.7: 11.382; 0.8: 9.3819; 0.9: 7.7332; 1: 6.9951; 1.1: 6.3274; 1.2: 5.7234; 1.3: 4.5917; 1.4: 2.8847; 1.5: 2.9436
Finland | 19.8786 | 0: 20.6808; 0.1: 21.819; 0.2: 18.3498; 0.3: 9.2484; 0.4: 1.6968; 0.5: 1.9068; 0.6: 1.7598; 0.7: 2.1428; 0.8: 1.6241; 0.9: 1.231; 1: 1.1379; 1.1: 1.0518; 1.2: 0.97216; 1.3: 0.73803; 1.4: 0.72244; 1.5: 0.73718
France | 514.6624 | 0: 515.452; 0.1: 490.9016; 0.2: 424.9028; 0.3: 351.2208; 0.4: 346.563; 0.5: 368.4576; 0.6: 331.856; 0.7: 391.7354; 0.8: 298.8903; 0.9: 228.0504; 1: 204.3479; 1.1: 183.1089; 1.2: 164.0774; 1.3: 118.5458; 1.4: 120.6031; 1.5: 123.0644
Germany | 694.84 | 0: 728.56; 0.1: 753.53; 0.2: 751.39; 0.3: 678.41; 0.4: 716.36; 0.5: 734.16; 0.6: 704.39; 0.7: 752.4023; 0.8: 675.8272; 0.9: 607.0454; 1: 585.1825; 1.1: 564.107; 1.2: 543.7905; 1.3: 502.0681; 1.4: 521.1557; 1.5: 531.7916
Greece | 18.1356 | 0: 14.4326; 0.1: 16.2274; 0.2: 16.2764; 0.3: 13.1124; 0.4: 15.9096; 0.5: 12.2668; 0.6: 16.2414; 0.7: 9.4581; 0.8: 21.5038; 0.9: 48.8909; 1: 55.4872; 1.1: 62.9734; 1.2: 71.4696; 1.3: 83.8719; 1.4: 76.826; 1.5: 78.3939
Hungary | 62.692 | 0: 58.2022; 0.1: 61.3942; 0.2: 62.944; 0.3: 56.4368; 0.4: 55.3658; 0.5: 58.135; 0.6: 55.9174; 0.7: 61.0427; 0.8: 53.7844; 0.9: 47.3891; 1: 45.7938; 1.1: 44.2522; 1.2: 42.7624; 1.3: 39.1064; 1.4: 39.1064; 1.5: 39.9045
Ireland | 0.2002 | 0: 0.1974; 0.1: 0.182; 0.2: 0.1232; 0.3: 0.0084; 0.9: 0
Italy | 745.8892 | 0: 745.7786; 0.1: 753.8482; 0.2: 751.0748; 0.3: 663.0498; 0.4: 708.8354; 0.5: 726.3228; 0.6: 683.1608; 0.7: 744.2416; 0.8: 642.5637; 0.9: 554.777; 1: 523.9653; 1.1: 494.8649; 1.2: 467.3806; 1.3: 412.0085; 1.4: 419.1262; 1.5: 427.6798
Latvia | 7.7965 | 0: 7.6908; 0.1: 7.585; 0.2: 7.4839; 0.3: 7.3932; 0.4: 7.3168; 0.5: 7.2568; 0.6: 7.2115; 0.7: 7.1974; 0.8: 7.1664; 0.9: 7.1356; 1: 7.0994; 1.1: 7.0633; 1.2: 7.0275; 1.3: 6.9935; 1.4: 6.9935; 1.5: 7.1362
Lithuania | 9.6278 | 0: 5.8128; 0.1: 4.8272; 0.2: 5.3186; 0.3: 3.7884; 0.4: 4.0768; 0.5: 6.2734; 0.6: 7.2814; 0.7: 9.6535; 0.8: 8.4514; 0.9: 7.3989; 1: 8.0633; 1.1: 8.7874; 1.2: 9.5765; 1.3: 9.5611; 1.4: 9.5447; 1.5: 9.7395
Luxembourg | 60.9098 | 0: 61.0134; 0.1: 62.0326; 0.2: 61.6756; 0.3: 61.2248; 0.4: 60.2196; 0.5: 60.7152; 0.6: 59.2312; 0.7: 61.2149; 0.8: 57.7835; 0.9: 54.5444; 1: 53.4094; 1.1: 52.298; 1.2: 51.2097; 1.3: 49.2086; 1.4: 49.2086; 1.5: 50.2129
Malta | 0.019855 | 0: 0.019995; 0.1: 0.020154; 0.2: 0.02032; 0.3: 0.020474; 0.4: 0.020603; 0.5: 0.020704; 0.6: 0.02078; 0.7: 0.020805; 0.8: 0.020856; 0.9: 0.020908; 1: 0.020968; 1.1: 0.02103; 1.2: 0.021091; 1.3: 0.021148; 1.4: 0.021206; 1.5: 0.021265
Netherlands | 205.24 | 0: 210.98; 0.1: 209.72; 0.2: 209.44; 0.3: 177.1; 0.4: 180.18; 0.5: 192.78; 0.6: 180.0568; 0.7: 206.2611; 0.8: 168.1733; 0.9: 137.1187; 1: 128.5065; 1.1: 120.4351; 1.2: 112.8708; 1.3: 94.1927; 1.4: 87.6078; 1.5: 89.3957
Poland | 133.7222 | 0: 133.6796; 0.1: 133.662; 0.2: 133.6641; 0.3: 133.6776; 0.4: 133.6956; 0.5: 133.7161; 0.6: 133.7382; 0.7: 133.7366; 0.8: 133.7604; 0.9: 133.7842; 1: 133.8019; 1.1: 133.8196; 1.2: 133.8374; 1.3: 133.8575; 1.4: 134.5832; 1.5: 137.3298
Portugal | 195.4792 | 0: 211.0892; 0.1: 230.3028; 0.2: 234.2858; 0.3: 218.0724; 0.4: 225.3958; 0.5: 228.991; 0.6: 235.0656; 0.7: 232.6435; 0.8: 241.3013; 0.9: 250.2813; 1: 255.2585; 1.1: 260.3345; 1.2: 265.5116; 1.3: 272.0852; 1.4: 284.7986; 1.5: 290.6109
Romania | 42.2589 | 0: 39.7662; 0.1: 64.6537; 0.2: 63.1455; 0.3: 50.1231; 0.4: 56.0427; 0.5: 54.1003; 0.6: 52.7911; 0.7: 52.2253; 0.8: 51.5135; 0.9: 50.8113; 1: 49.7651; 1.1: 48.7403; 1.2: 47.7367; 1.3: 46.839; 1.4: 49.6779; 1.5: 50.6918
Slovakia | 32.2842 | 0: 31.4782; 0.1: 40.052; 0.2: 23.1143; 0.3: 13.359; 0.4: 13.2384; 0.5: 11.5584; 0.6: 11.1846; 0.7: 10.0916; 0.8: 10.8229; 0.9: 11.6072; 1: 11.2809; 1.1: 10.9639; 1.2: 10.6557; 1.3: 10.7685; 1.4: 10.8789; 1.5: 11.1009
Slovenia | 9.7206 | 0: 10.9484; 0.1: 11.8923; 0.2: 11.8791; 0.3: 9.6106; 0.4: 10.1057; 0.5: 10.8847; 0.6: 10.6358; 0.7: 11.7238; 0.8: 10.3926; 0.9: 9.2125; 1: 9.0339; 1.1: 8.8587; 1.2: 8.6869; 1.3: 8.0796; 1.4: 8.0796; 1.5: 8.2444
Spain | 687.4798 | 0: 681.9386; 0.1: 680.6114; 0.2: 666.3608; 0.3: 587.888; 0.4: 628.523; 0.5: 632.7412; 0.6: 621.1338; 0.7: 636.9877; 0.8: 609.7393; 0.9: 583.6566; 1: 574.6833; 1.1: 565.8479; 1.2: 557.1484; 1.3: 541.1806; 1.4: 514.7187; 1.5: 525.2231
Sweden | 31.6056 | 0: 31.8139; 0.1: 32.057; 0.2: 32.321; 0.3: 32.586; 0.4: 32.838; 0.5: 33.0714; 0.6: 33.2896; 0.7: 33.3064; 0.8: 33.5093; 0.9: 33.7134; 1: 33.8884; 1.1: 34.0644; 1.2: 34.2413; 1.3: 34.4283; 1.4: 30.4455; 1.5: 31.0669
UK | 520.1532 | 0: 512.1508; 0.1: 508.074; 0.2: 513.9834; 0.3: 443.177; 0.4: 469.3542; 0.5: 481.04; 0.6: 450.1994; 0.7: 493.0167; 0.8: 421.3361; 0.9: 360.0772; 1: 338.2218; 1.1: 317.6929; 1.2: 298.4101; 1.3: 259.4887; 1.4: 229.9644; 1.5: 234.6575
CHINA | 975.5048 | 0: 1122.434; 0.1: 1270.9039; 0.2: 1327.0355; 0.3: 1334.1575; 0.4: 1341.3197; 0.5: 1348.5222; 0.6: 1355.7451; 0.7: 1355.7634; 0.8: 1363.0067; 0.9: 1370.2886; 1: 1376.0824; 1.1: 1381.9007; 1.2: 1387.7436; 1.3: 1394.1396; 1.4: 1424.1092; 1.5: 1415.3722
EASOC | 558.3654 | 0: 560.6323; 0.1: 562.8479; 0.2: 564.9669; 0.3: 566.9334; 0.4: 568.707; 0.5: 570.2669; 0.6: 571.6191; 0.7: 571.8506; 0.8: 572.9927; 0.9: 574.1537; 1: 575.2431; 1.1: 576.3457; 1.2: 577.4617; 1.3: 578.5839; 1.4: 562.133; 1.5: 573.1954
INDIA | 57.2165 | 0: 58.1045; 0.1: 58.9845; 0.2: 59.8535; 0.3: 60.709; 0.4: 61.549; 0.5: 62.3725; 0.6: 63.1795; 0.7: 63.207; 0.8: 63.9969; 0.9: 64.7967; 1: 65.4463; 1.1: 66.1023; 1.2: 66.765; 1.3: 67.4766; 1.4: 67.4766; 1.5: 60.2982
LATAM | 15.9432 | 0: 16.1315; 0.1: 16.3127; 0.2: 16.4886; 0.3: 16.6618; 0.4: 16.8344; 0.5: 17.0071; 0.6: 17.179; 0.7: 17.1815; 0.8: 17.3526; 0.9: 17.5255; 1: 17.6637; 1.1: 17.803; 1.2: 17.9434; 1.3: 18.0958; 1.4: 19.5497; 1.5: 20.4906
RUSSIA | 731.7048 | 0: 948.0876; 0.1: 1067.2684; 0.2: 1192.5009; 0.3: 1065.2009; 0.4: 1525.5876; 0.5: 1602.6003; 0.6: 1705.7574; 0.7: 1683.5006; 0.8: 1815.5546; 0.9: 1957.9669; 1: 2044.4427; 1.1: 2134.7379; 1.2: 2229.021; 1.3: 2338.1251; 1.4: 2338.1251; 1.5: 2338.1251
USMCA | 2012.9949 | 0: 2143.8824; 0.1: 1657.1618; 0.2: 1642.5482; 0.3: 1177.8531; 0.4: 1599.1737; 0.5: 1426.3172; 0.6: 1377.5001; 0.7: 1274.0672; 0.8: 1330.6303; 0.9: 1389.8737; 1: 1348.0136; 1.1: 1307.6247; 1.2: 1268.6572; 1.3: 1267.5752; 1.4: 1298.9097; 1.5: 1341.0253
LROW | 531.4276 | 0: 566.1346; 0.1: 589.794; 0.2: 610.3971; 0.3: 540.1166; 0.4: 610.4792; 0.5: 672.0541; 0.6: 616.3068; 0.7: 746.9418; 0.8: 593.2926; 0.9: 539.2854; 1: 538.8247; 1.1: 538.6031; 1.2: 538.6155; 1.3: 518.6699; 1.4: 593.85; 1.5: 617.4108
WORLD | 9522.7251 | 0: 10140.7289; 0.1: 10007.9534; 0.2: 10087.3953; 0.3: 8848.0013; 0.4: 9961.0523; 0.5: 10097.8293; 0.6: 9850.3312; 0.7: 10302.8372; 0.8: 9674.935; 0.9: 9361.9002; 1: 9255.8478; 1.1: 9176.7782; 1.2: 9120.4417; 1.3: 8955.5278; 1.4: 9044.2867; 1.5: 9161.9717
EU27 | 4119.4147 | 0: 4213.1712; 0.1: 4276.6061; 0.2: 4159.6213; 0.3: 3643.192; 0.4: 3768.0475; 0.5: 3917.649; 0.6: 3692.8448; 0.7: 4097.3082; 0.8: 3496.7726; 0.9: 3087.9325; 1: 2951.9095; 1.1: 2835.9678; 1.2: 2735.8242; 1.3: 2513.373; 1.4: 2510.1691; 1.5: 2561.3966
CH4_CHEMICAL_INDUSTRY_EMISSIONS_HISTORICAL_DATA
REGIONS_35_I¦kt | 2005 | 0: 2006; 0.1: 2007; 0.2: 2008; 0.3: 2009; 0.4: 2010; 0.5: 2011; 0.6: 2012; 0.7: 2013; 0.8: 2014; 0.9: 2015; 1: 2016; 1.1: 2017; 1.2: 2018; 1.3: 2019; 1.4: 2020; 1.5: 2021
Austria | 0.1155 | 0: 0.165; 0.1: 0.165; 0.2: 0.165; 0.3: 0.165; 0.4: 0.165; 0.5: 0.165; 0.6: 0.165; 0.7: 0.165; 0.8: 0.165; 0.9: 0.165; 1: 0.165; 1.1: 0.165; 1.2: 0.165; 1.3: 0.165; 1.4: 0.15696; 1.5: 0.16485
Belgium | 1.7995 | 0: 1.7126; 0.1: 1.8111; 0.2: 1.7534; 0.3: 1.603; 0.4: 1.823; 0.5: 1.8619; 0.6: 1.8777; 0.7: 1.8404; 0.8: 1.6059; 0.9: 1.4468; 1: 1.6304; 1.1: 1.5011; 1.2: 1.6031; 1.3: 1.5809; 1.4: 1.4684; 1.5: 1.544
Bulgaria | 0.23973 | 0: 0.23891; 0.1: 0.24593; 0.2: 0.24672; 0.3: 0.24401; 0.4: 0.24589; 0.5: 0.24776; 0.6: 0.24964; 0.7: 0.24964; 0.8: 0.24964; 0.9: 0.24964; 1: 0.24964; 1.1: 0.24964; 1.2: 0.24964; 1.3: 0.24964; 1.4: 0.23042; 1.5: 0.25839
Croatia | 0.053193 | 0: 0.054536; 0.1: 0.051269; 0.2: 0.046236; 0.3: 0.043734; 0.4: 0.041119; 0.5: 0.035306; 0.6: 0.04587; 0.7: 0.049169; 0.8: 0.055769; 0.9: 0.055769; 1: 0.053569; 1.1: 0.055036; 1.2: 0.054792; 1.3: 0.055916; 1.4: 0.058493; 1.5: 0.0564
Cyprus | 0 | 0: 0; 0.1: 0; 0.2: 0; 0.3: 0; 0.4: 0; 0.5: 0; 0.6: 0; 0.7: 0; 0.8: 0; 0.9: 0; 1: 0; 1.1: 0; 1.2: 0; 1.3: 0; 1.4: 0; 1.5: 0
Czech Republic | 0.20678 | 0: 0.1853; 0.1: 0.16708; 0.2: 0.18386; 0.3: 0.16803; 0.4: 0.18111; 0.5: 0.1672; 0.6: 0.17702; 0.7: 0.17192; 0.8: 0.19366; 0.9: 0.13325; 1: 0.063441; 1.1: 0.18198; 1.2: 0.12622; 1.3: 0.11708; 1.4: 0.10899; 1.5: 0.11558
Denmark | 7.5996e-05 | 0: 0.0002261; 0.1: 6.831e-05; 0.2: 6.12e-06; 0.3: 1.8e-07; 0.4: 5.4e-07; 0.5: 7.2e-07; 0.7: 8.64e-06; 0.8: 1.944e-05; 0.9: 2.628e-05; 1: 8.064e-06; 1.1: 1.7928e-05; 1.2: 1.7424e-05; 1.3: 1.7426e-05; 1.4: 1.4178e-05; 1.5: 1.4394e-05
Estonia | 0 | 0: 0; 0.1: 0; 0.2: 0; 0.3: 0; 0.4: 0; 0.5: 0; 0.6: 0; 0.7: 0; 0.8: 0; 0.9: 0; 1: 0; 1.1: 0; 1.2: 0; 1.3: 0; 1.4: 0; 1.5: 0
Finland | 0.10789 | 0: 0.10322; 0.1: 0.097522; 0.2: 0.11683; 0.3: 0.65219; 0.4: 1.7054; 0.5: 0.86392; 0.6: 0.91549; 0.7: 0.84568; 0.8: 0.96175; 0.9: 0.77528; 1: 0.63282; 1.1: 0.68703; 1.2: 0.5397; 1.3: 0.4785; 1.4: 0.43888; 1.5: 0.43502
France | 1.4122 | 0: 1.4336; 0.1: 1.5636; 0.2: 1.433; 0.3: 1.2195; 0.4: 1.3706; 0.5: 1.349; 0.6: 1.3079; 0.7: 1.2377; 0.8: 1.3634; 0.9: 1.2359; 1: 1.3354; 1.1: 1.3977; 1.2: 1.2175; 1.3: 1.2055; 1.4: 1.0915; 1.5: 1.1691
Germany | 8.4004 | 0: 8.5611; 0.1: 8.5908; 0.2: 7.6677; 0.3: 7.0699; 0.4: 6.9159; 0.5: 6.2941; 0.6: 6.0723; 0.7: 6.0117; 0.8: 6.2382; 0.9: 6.1384; 1: 6.4835; 1.1: 6.6042; 1.2: 6.5091; 1.3: 6.5794; 1.4: 6.2884; 1.5: 6.5342
Greece | 0.00561 | 0: 0.00561; 0.1: 0.00594; 0.2: 0.00594; 0.3: 0.006072; 0.4: 0.006204; 0.5: 0.006336; 0.6: 0.006468; 0.7: 0.0066; 0.8: 0.0066; 0.9: 0.0066; 1: 0.0066; 1.1: 0.0066; 1.2: 0.0066; 1.3: 0.0066; 1.4: 0.0073052; 1.5: 0.0078849
Hungary | 0.20367 | 0: 0.19843; 0.1: 0.22234; 0.2: 0.20694; 0.3: 0.19191; 0.4: 0.20525; 0.5: 0.20435; 0.6: 0.17216; 0.7: 0.18787; 0.8: 0.19805; 0.9: 0.2142; 1: 0.19329; 1.1: 0.21395; 1.2: 0.20715; 1.3: 0.20959; 1.4: 0.20294; 1.5: 0.21469
Ireland | 0 | 0: 0; 0.1: 0; 0.2: 0; 0.3: 0; 0.4: 0; 0.5: 0; 0.6: 0; 0.7: 0; 0.8: 0; 0.9: 0; 1: 0; 1.1: 0; 1.2: 0; 1.3: 0; 1.4: 0; 1.5: 0
Italy | 0.84791 | 0: 0.92192; 0.1: 0.93154; 0.2: 0.91289; 0.3: 0.84843; 0.4: 0.85308; 0.5: 0.83946; 0.6: 0.84291; 0.7: 0.85223; 0.8: 0.7979; 0.9: 0.89249; 1: 0.87254; 1.1: 0.96722; 1.2: 0.92687; 1.3: 0.9334; 1.4: 0.86217; 1.5: 0.93249
Latvia | 0 | 0: 0; 0.1: 0; 0.2: 0; 0.3: 0; 0.4: 0; 0.5: 0; 0.6: 0; 0.7: 0; 0.8: 0; 0.9: 0; 1: 0; 1.1: 0; 1.2: 0; 1.3: 0; 1.4: 0; 1.5: 0
Lithuania | 0.090151 | 0: 0.10987; 0.1: 0.11229; 0.2: 0.12679; 0.3: 0.1288; 0.4: 0.1288; 0.5: 0.1288; 0.6: 0.1288; 0.7: 0.1288; 0.8: 0.1288; 0.9: 0.1288; 1: 0.1288; 1.1: 0.1288; 1.2: 0.1288; 1.3: 0.1288; 1.4: 0.14046; 1.5: 0.13348
Luxembourg | 0 | 0: 0; 0.1: 0; 0.2: 0; 0.3: 0; 0.4: 0; 0.5: 0; 0.6: 0; 0.7: 0; 0.8: 0; 0.9: 0; 1: 0; 1.1: 0; 1.2: 0; 1.3: 0; 1.4: 0; 1.5: 0
Malta | 0 | 0: 0; 0.1: 0; 0.2: 0; 0.3: 0; 0.4: 0; 0.5: 0; 0.6: 0; 0.7: 0; 0.8: 0; 0.9: 0; 1: 0; 1.1: 0; 1.2: 0; 1.3: 0; 1.4: 0; 1.5: 0
Netherlands | 3.919 | 0: 2.7888; 0.1: 2.9838; 0.2: 3.0036; 0.3: 3.0517; 0.4: 3.0989; 0.5: 3.1461; 0.6: 2.8387; 0.7: 2.7293; 0.8: 2.7509; 0.9: 2.6384; 1: 2.7293; 1.1: 2.7653; 1.2: 2.711; 1.3: 2.7076; 1.4: 2.546; 1.5: 2.5157
Poland | 0.23006 | 0: 0.35907; 0.1: 0.35317; 0.2: 0.29356; 0.3: 0.26595; 0.4: 0.25874; 0.5: 0.31595; 0.6: 0.25249; 0.7: 0.27746; 0.8: 0.27502; 0.9: 0.31435; 1: 0.26381; 1.1: 0.29977; 1.2: 0.2494; 1.3: 0.24745; 1.4: 0.23404; 1.5: 0.25511
Portugal | 0.11762 | 0: 0.10044; 0.1: 0.12722; 0.2: 0.092161; 0.3: 0.071006; 0.4: 0.108; 0.5: 0.10091; 0.6: 0.063369; 0.7: 0.08986; 0.8: 0.11085; 0.9: 0.11784; 1: 0.1193; 1.1: 0.12089; 1.2: 0.072241; 1.3: 0.068728; 1.4: 0.067818; 1.5: 0.066053
Romania | 1.0987 | 0: 1.3409; 0.1: 1.2485; 0.2: 1.3306; 0.3: 1.3467; 0.4: 1.3628; 0.5: 1.3789; 0.6: 1.395; 0.7: 1.4111; 0.8: 1.4111; 0.9: 1.4111; 1: 1.4111; 1.1: 1.4111; 1.2: 1.4111; 1.3: 1.4112; 1.4: 1.3914; 1.5: 1.4622
Slovakia | 0.088609 | 0: 0.086375; 0.1: 0.092645; 0.2: 0.087365; 0.3: 0.093626; 0.4: 0.084716; 0.5: 0.083726; 0.6: 0.061946; 0.7: 0.067721; 0.8: 0.05363; 0.9: 0.064916; 1: 0.067886; 1.1: 0.077786; 1.2: 0.085046; 1.3: 0.088768; 1.4: 0.088386; 1.5: 0.094728
Slovenia | 0.33039 | 0: 0.29824; 0.1: 0.34138; 0.2: 0.20971; 0.3: 0.24007; 0.4: 0.18853; 0.5: 0.23; 0.6: 0.23; 0.7: 0.23; 0.8: 0.23; 0.9: 0.23; 1: 0.23; 1.1: 0.23; 1.2: 0.23; 1.3: 0.23; 1.4: 0.22395; 1.5: 0.23288
Spain | 0.88847 | 0: 0.84594; 0.1: 0.91552; 0.2: 0.92513; 0.3: 0.84023; 0.4: 0.7914; 0.5: 0.8144; 0.6: 0.84079; 0.7: 0.74512; 0.8: 0.77006; 0.9: 0.76053; 1: 0.76293; 1.1: 0.78999; 1.2: 0.79922; 1.3: 0.81778; 1.4: 0.72527; 1.5: 0.76316
Sweden | 0.33685 | 0: 0.34008; 0.1: 0.34337; 0.2: 0.34636; 0.3: 0.3462; 0.4: 0.34612; 0.5: 0.34598; 0.6: 0.34552; 0.7: 0.34519; 0.8: 0.34519; 0.9: 0.34533; 1: 0.34558; 1.1: 0.34537; 1.2: 0.34543; 1.3: 0.34544; 1.4: 0.37833; 1.5: 0.38552
UK | 2.0892 | 0: 2.1309; 0.1: 2.1775; 0.2: 2.0443; 0.3: 1.9892; 0.4: 1.7681; 0.5: 1.7226; 0.6: 1.7253; 0.7: 1.7344; 0.8: 1.7187; 0.9: 1.7828; 1: 1.8028; 1.1: 1.8614; 1.2: 1.9312; 1.3: 1.971; 1.4: 1.8308; 1.5: 1.9273
CHINA | 22.5936 | 0: 28.8959; 0.1: 37.352; 0.2: 38.8463; 0.3: 39.4582; 0.4: 51.9341; 0.5: 68.2682; 0.6: 78.5507; 0.7: 84.9118; 0.8: 105.9432; 0.9: 113.2764; 1: 120.672; 1.1: 126.9423; 1.2: 131.8609; 1.3: 140.8683; 1.4: 144.7815; 1.5: 154.8694
EASOC | 15.4894 | 0: 15.5976; 0.1: 17.2043; 0.2: 17.7104; 0.3: 19.3197; 0.4: 20.9718; 0.5: 21.2741; 0.6: 21.9348; 0.7: 23.3661; 0.8: 25.0176; 0.9: 25.0073; 1: 25.6649; 1.1: 26.2855; 1.2: 25.2133; 1.3: 25.5986; 1.4: 24.6462; 1.5: 24.7883
INDIA | 2.0228 | 0: 2.058; 0.1: 2.0198; 0.2: 1.7336; 0.3: 1.9672; 0.4: 2.178; 0.5: 2.3296; 0.6: 2.2206; 0.7: 2.3702; 0.8: 2.0409; 0.9: 2.0728; 1: 2.8243; 1.1: 3.1984; 1.2: 3.3048; 1.3: 3.4936; 1.4: 3.1911; 1.5: 3.3782
LATAM | 7.653 | 0: 7.427; 0.1: 6.9839; 0.2: 6.4326; 0.3: 5.7067; 0.4: 5.8265; 0.5: 5.4177; 0.6: 4.8694; 0.7: 4.2116; 0.8: 4.1825; 0.9: 4.3049; 1: 4.7963; 1.1: 4.4848; 1.2: 5.1199; 1.3: 5.3355; 1.4: 4.9655; 1.5: 5.379
RUSSIA | 9.0251 | 0: 9.5482; 0.1: 10.398; 0.2: 10.4429; 0.3: 7.5196; 0.4: 9.2362; 0.5: 9.5498; 0.6: 10.2532; 0.7: 10.7777; 0.8: 10.8133; 0.9: 11.0565; 1: 11.2735; 1.1: 12.0527; 1.2: 12.8486; 1.3: 13.262; 1.4: 12.6265; 1.5: 14.0925
USMCA | 27.2643 | 0: 25.772; 0.1: 23.7583; 0.2: 20.6414; 0.3: 19.3569; 0.4: 20.0817; 0.5: 21.9392; 0.6: 23.259; 0.7: 23.8187; 0.8: 25.1954; 0.9: 29.2297; 1: 34.3166; 1.1: 35.2666; 1.2: 38.4402; 1.3: 41.3212; 1.4: 40.0146; 1.5: 40.3544
LROW | 53.3723 | 0: 63.899; 0.1: 62.7021; 0.2: 69.096; 0.3: 72.2449; 0.4: 78.0938; 0.5: 84.196; 0.6: 83.6904; 0.7: 82.9587; 0.8: 86.4408; 0.9: 88.033; 1: 89.221; 1.1: 93.7841; 1.2: 92.6077; 1.3: 94.7118; 1.4: 95.6019; 1.5: 98.0308
WORLD | 160.0019 | 0: 175.1788; 0.1: 182.9661; 0.2: 186.1014; 0.3: 186.1585; 0.4: 209.9708; 0.5: 233.276; 0.6: 244.4924; 0.7: 251.7915; 0.8: 279.2637; 0.9: 292.0879; 1: 308.3162; 1.1: 322.0743; 1.2: 328.9645; 1.3: 344.1893; 1.4: 344.3682; 1.5: 360.1614
EU27 | 20.4922 | 0: 19.8502; 0.1: 20.3701; 0.2: 19.1538; 0.3: 18.5959; 0.4: 19.8805; 0.5: 18.579; 0.6: 17.9891; 0.7: 17.6424; 0.8: 17.9114; 0.9: 17.3246; 1: 17.7448; 1.1: 18.1985; 1.2: 17.6379; 1.3: 17.6273; 1.4: 16.7101; 1.5: 17.3415
CH4_METAL_INDUSTRY_EMISSIONS_HISTORICAL_DATA
REGIONS_35_I¦kt | 2005 | 0: 2006; 0.1: 2007; 0.2: 2008; 0.3: 2009; 0.4: 2010; 0.5: 2011; 0.6: 2012; 0.7: 2013; 0.8: 2014; 0.9: 2015; 1: 2016; 1.1: 2017; 1.2: 2018; 1.3: 2019; 1.4: 2020; 1.5: 2021
Austria | 0.44863 | 0: 0.45409; 0.1: 0.4809; 0.2: 0.4809; 0.3: 0.35518; 0.4: 0.45204; 0.5: 0.46885; 0.6: 0.46546; 0.7: 0.49938; 0.8: 0.49835; 0.9: 0.48426; 1: 0.46909; 1.1: 0.51137; 1.2: 0.42616; 1.3: 0.46321; 1.4: 0.42213; 1.5: 0.49195
Belgium | 0.54432 | 0: 0.57204; 0.1: 0.50029; 0.2: 0.51849; 0.3: 0.23027; 0.4: 0.32575; 0.5: 0.32792; 0.6: 0.30177; 0.7: 0.2851; 0.8: 0.30949; 0.9: 0.31004; 1: 0.3221; 1.1: 0.34346; 1.2: 0.34088; 1.3: 0.33703; 1.4: 0.26578; 1.5: 0.3001
Bulgaria | 0.09479 | 0: 0.09185; 0.1: 0.08289; 0.2: 0.03663; 0.3: 0.018546; 0.4: 0.01554; 0.5: 0.017514; 0.6: 0.013293; 0.7: 0.010983; 0.8: 0.012852; 0.9: 0.011403; 1: 0.011067; 1.1: 0.013692; 1.2: 0.013988; 1.3: 0.014; 1.4: 0.011969; 1.5: 0.013545
Croatia | 0 | 0: 0; 0.1: 0; 0.2: 0; 0.3: 0; 0.4: 0; 0.5: 0; 0.6: 0; 0.7: 0; 0.8: 0; 0.9: 0; 1: 0; 1.1: 0; 1.2: 0; 1.3: 0; 1.4: 0; 1.5: 0
Cyprus | 0 | 0: 0; 0.1: 0; 0.2: 0; 0.3: 0; 0.4: 0; 0.5: 0; 0.6: 0; 0.7: 0; 0.8: 0; 0.9: 0; 1: 0; 1.1: 0; 1.2: 0; 1.3: 0; 1.4: 0; 1.5: 0
Czech Republic | 0.39417 | 0: 0.43981; 0.1: 0.44779; 0.2: 0.40299; 0.3: 0.29778; 0.4: 0.33576; 0.5: 0.36189; 0.6: 0.32876; 0.7: 0.33847; 0.8: 0.35159; 0.9: 0.34702; 1: 0.34911; 1.1: 0.30328; 1.2: 0.32533; 1.3: 0.29603; 1.4: 0.29788; 1.5: 0.32141
Denmark | 0 | 0: 0; 0.1: 0; 0.2: 0; 0.3: 0; 0.4: 0; 0.5: 0; 0.6: 0; 0.7: 0; 0.8: 0; 0.9: 0; 1: 0; 1.1: 0; 1.2: 0; 1.3: 0; 1.4: 0; 1.5: 0
Estonia | 7e-05 | 0: 7.875e-05; 0.1: 8.3125e-05; 0.2: 8.9688e-05; 0.3: 0; 0.4: 0; 0.5: 0; 0.6: 0; 0.7: 0; 0.8: 0; 0.9: 0; 1: 0; 1.1: 0; 1.2: 0; 1.3: 0; 1.4: 0; 1.5: 0
Finland | 0.49061 | 0: 0.50947; 0.1: 0.48413; 0.2: 0.47804; 0.3: 0.29172; 0.4: 0.3418; 0.5: 0.45682; 0.6: 0.44223; 0.7: 0.63803; 0.8: 0.66508; 0.9: 0.70201; 1: 0.65974; 1.1: 0.6588; 1.2: 0.75038; 1.3: 0.72339; 1.4: 0.71696; 1.5: 0.97301
France | 1.285 | 0: 1.3365; 0.1: 1.2875; 0.2: 1.0931; 0.3: 0.82095; 0.4: 1.0851; 0.5: 1.0187; 0.6: 0.97541; 0.7: 0.95998; 0.8: 1.0188; 0.9: 0.92932; 1: 0.87061; 1.1: 0.9249; 1.2: 0.94683; 1.3: 0.89292; 1.4: 0.70853; 1.5: 0.88629
Germany | 2.245 | 0: 2.3734; 0.1: 2.416; 0.2: 2.2508; 0.3: 1.5458; 0.4: 2.0658; 0.5: 2.0556; 0.6: 1.9787; 0.7: 1.9722; 0.8: 2.006; 0.9: 2.0282; 1: 2.0229; 1.1: 2.0719; 1.2: 2.0342; 1.3: 1.899; 1.4: 1.7124; 1.5: 1.9233
Greece | 0.1045 | 0: 0.0968; 0.1: 0.099; 0.2: 0.09643; 0.3: 0.046665; 0.4: 0.076556; 0.5: 0.10329; 0.6: 0.10604; 0.7: 0.09614; 0.8: 0.1045; 0.9: 0.098043; 1: 0.094754; 1.1: 0.094754; 1.2: 0.08877; 1.3: 0.069843; 1.4: 0.069843; 1.5: 0.097386
Hungary | 0.12308 | 0: 0.12376; 0.1: 0.12928; 0.2: 0.11033; 0.3: 0.089175; 0.4: 0.10665; 0.5: 0.11098; 0.6: 0.098073; 0.7: 0.060281; 0.8: 0.068703; 0.9: 0.10013; 1: 0.081116; 1.1: 0.10987; 1.2: 0.11378; 1.3: 0.097254; 1.4: 0.083165; 1.5: 0.059908
Ireland | 0 | 0: 0; 0.1: 0; 0.2: 0; 0.3: 0; 0.4: 0; 0.5: 0; 0.6: 0; 0.7: 0; 0.8: 0; 0.9: 0; 1: 0; 1.1: 0; 1.2: 0; 1.3: 0; 1.4: 0; 1.5: 0
Italy | 0.97443 | 0: 0.95954; 0.1: 0.94099; 0.2: 0.81217; 0.3: 0.44031; 0.4: 0.58273; 0.5: 0.64659; 0.6: 0.60869; 0.7: 0.50813; 0.8: 0.40911; 0.9: 0.37146; 1: 0.31575; 1.1: 0.35917; 1.2: 0.34435; 1.3: 0.32132; 1.4: 0.2838; 1.5: 0.33782
Latvia | 0.04802 | 0: 0.04816; 0.1: 0.04872; 0.2: 0.04445; 0.3: 0.0385; 0.4: 0.04585; 0.5: 0.03605; 0.6: 0.056; 0.7: 0.013774; 0.8: 0; 0.9: 0; 1: 0; 1.1: 0; 1.2: 0; 1.3: 0; 1.4: 0; 1.5: 0
Lithuania | 0 | 0: 0; 0.1: 0; 0.2: 0; 0.3: 0; 0.4: 0; 0.5: 0; 0.6: 0; 0.7: 0; 0.8: 0; 0.9: 0; 1: 0; 1.1: 0; 1.2: 0; 1.3: 0; 1.4: 0; 1.5: 0
Luxembourg | 0 | 0: 0; 0.1: 0; 0.2: 0; 0.3: 0; 0.4: 0; 0.5: 0; 0.6: 0; 0.7: 0; 0.8: 0; 0.9: 0; 1: 0; 1.1: 0; 1.2: 0; 1.3: 0; 1.4: 0; 1.5: 0
Malta | 0 | 0: 0; 0.1: 0; 0.2: 0; 0.3: 0; 0.4: 0; 0.5: 0; 0.6: 0; 0.7: 0; 0.8: 0; 0.9: 0; 1: 0; 1.1: 0; 1.2: 0; 1.3: 0; 1.4: 0; 1.5: 0
Netherlands | 0.47446 | 0: 0.43561; 0.1: 0.50421; 0.2: 0.46942; 0.3: 0.35938; 0.4: 0.46019; 0.5: 0.47742; 0.6: 0.47514; 0.7: 0.46605; 0.8: 0.48348; 0.9: 0.48662; 1: 0.48266; 1.1: 0.47413; 1.2: 0.47637; 1.3: 0.46546; 1.4: 0.42329; 1.5: 0.46291
Poland | 0.4362 | 0: 0.42607; 0.1: 0.50595; 0.2: 0.46434; 0.3: 0.23908; 0.4: 0.31362; 0.5: 0.36054; 0.6: 0.35309; 0.7: 0.33801; 0.8: 0.39561; 0.9: 0.42988; 1: 0.42818; 1.1: 0.47018; 1.2: 0.45908; 1.3: 0.41206; 1.4: 0.37441; 1.5: 0.43301
Portugal | 0 | 0: 0; 0.1: 0; 0.2: 0; 0.3: 0; 0.4: 0; 0.5: 0; 0.6: 0; 0.7: 0; 0.8: 0; 0.9: 0; 1: 0; 1.1: 0; 1.2: 0; 1.3: 0; 1.4: 0; 1.5: 0
Romania | 0.44717 | 0: 0.36789; 0.1: 0.3344; 0.2: 0.25161; 0.3: 0.1418; 0.4: 0.21421; 0.5: 0.20705; 0.6: 0.17377; 0.7: 0.14835; 0.8: 0.1861; 0.9: 0.18819; 1: 0.211; 1.1: 0.22003; 1.2: 0.20539; 1.3: 0.22003; 1.4: 0.17805; 1.5: 0.21538
Slovakia | 0.41345 | 0: 0.48371; 0.1: 0.50367; 0.2: 0.43281; 0.3: 0.31572; 0.4: 0.42125; 0.5: 0.37047; 0.6: 0.39103; 0.7: 0.36703; 0.8: 0.4124; 0.9: 0.40375; 1: 0.4618; 1.1: 0.47542; 1.2: 0.4564; 1.3: 0.36289; 1.4: 0.31129; 1.5: 0.43776
Slovenia | 0.017082 | 0: 0.013805; 0.1: 0.0066; 0.9: 0
Spain | 0.5439 | 0: 0.48747; 0.1: 0.5331; 0.2: 0.69279; 0.3: 0.47055; 0.4: 0.62383; 0.5: 0.57483; 0.6: 0.56617; 0.7: 0.61083; 0.8: 0.67593; 0.9: 0.68613; 1: 0.70937; 1.1: 0.7455; 1.2: 0.72055; 1.3: 0.57229; 1.4: 0.45194; 1.5: 0.60463
Sweden | 0.42567 | 0: 0.40536; 0.1: 0.40484; 0.2: 0.36963; 0.3: 0.26378; 0.4: 0.26174; 0.5: 0.3128; 0.6: 0.24223; 0.7: 0.25894; 0.8: 0.28883; 0.9: 0.30807; 1: 0.31497; 1.1: 0.32369; 1.2: 0.2997; 1.3: 0.33312; 1.4: 0.31821; 1.5: 0.37357
UK | 0.7385 | 0: 0.78421; 0.1: 0.78974; 0.2: 0.73346; 0.3: 0.55719; 0.4: 0.53668; 0.5: 0.52391; 0.6: 0.54276; 0.7: 0.72047; 0.8: 0.78321; 0.9: 0.70738; 1: 0.48986; 1.1: 0.46672; 1.2: 0.43979; 1.3: 0.44259; 1.4: 0.43447; 1.5: 0.4428
CHINA | 33.7147 | 0: 42.5401; 0.1: 51.616; 0.2: 52.97; 0.3: 62.0881; 0.4: 69.4479; 0.5: 73.8481; 0.6: 80.5819; 0.7: 92.9848; 0.8: 103.4473; 0.9: 85.7091; 1: 80.0782; 1.1: 81.3754; 1.2: 88.8107; 1.3: 98.1874; 1.4: 101.9367; 1.5: 99.7851
EASOC | 8.7085 | 0: 8.8233; 0.1: 9.1177; 0.2: 8.9995; 0.3: 6.8746; 0.4: 8.6588; 0.5: 8.4945; 0.6: 8.2897; 0.7: 8.6492; 0.8: 9.537; 0.9: 9.6563; 1: 9.7165; 1.1: 9.8378; 1.2: 9.7377; 1.3: 9.5561; 1.4: 8.3926; 1.5: 9.9808
INDIA | 2.5128 | 0: 2.5941; 0.1: 2.8278; 0.2: 3.9241; 0.3: 4.3936; 0.4: 4.8537; 0.5: 5.481; 0.6: 5.8117; 0.7: 6.1954; 0.8: 7.1776; 0.9: 7.3974; 1: 8.024; 1.1: 8.2425; 1.2: 8.6012; 1.3: 7.075; 1.4: 6.543; 1.5: 7.6684
LATAM | 3.4291 | 0: 3.3785; 0.1: 3.6633; 0.2: 3.2354; 0.3: 2.4191; 0.4: 3.1462; 0.5: 3.1065; 0.6: 3.1743; 0.7: 3.1625; 0.8: 3.057; 0.9: 2.9424; 1: 3.071; 1.1: 3.2458; 1.2: 3.3; 1.3: 3.2439; 1.4: 3.297; 1.5: 3.8883
RUSSIA | 5.6451 | 0: 5.7773; 0.1: 5.6527; 0.2: 5.1777; 0.3: 4.5802; 0.4: 5.378; 0.5: 5.6316; 0.6: 5.7225; 0.7: 3.9464; 0.8: 3.5845; 0.9: 3.112; 1: 2.7239; 1.1: 2.7367; 1.2: 2.6946; 1.3: 2.6556; 1.4: 2.6068; 1.5: 2.6875
USMCA | 4.5626 | 0: 4.3661; 0.1: 4.3619; 0.2: 4.2535; 0.3: 2.6116; 0.4: 3.5225; 0.5: 3.923; 0.6: 4.1199; 0.7: 4.0385; 0.8: 4.0439; 0.9: 3.5932; 1: 3.509; 1.1: 3.3974; 1.2: 3.7; 1.3: 3.3737; 1.4: 2.8986; 1.5: 3.4665
LROW | 16.5054 | 0: 17.3915; 0.1: 18.6677; 0.2: 17.2037; 0.3: 13.7068; 0.4: 17.4718; 0.5: 17.8605; 0.6: 17.2009; 0.7: 16.7634; 0.8: 17.4968; 0.9: 16.7766; 1: 17.1724; 1.1: 17.1381; 1.2: 17.4901; 1.3: 16.8353; 1.4: 15.4802; 1.5: 18.9213
WORLD | 85.3273 | 0: 95.2805; 0.1: 106.4071; 0.2: 105.5024; 0.3: 103.1964; 0.4: 120.744; 0.5: 126.7764; 0.6: 133.0194; 0.7: 144.0323; 0.8: 157.0142; 0.9: 137.7788; 1: 132.589; 1.1: 134.5406; 1.2: 142.7763; 1.3: 148.8497; 1.4: 148.2191; 1.5: 154.7726
EU27 | 9.5106 | 0: 9.6255; 0.1: 9.7103; 0.2: 9.005; 0.3: 5.9652; 0.4: 7.7284; 0.5: 7.9073; 0.6: 7.5758; 0.7: 7.5717; 0.8: 7.8868; 0.9: 7.8845; 1: 7.8042; 1.1: 8.1001; 1.2: 8.0022; 1.3: 7.4799; 1.4: 6.6297; 1.5: 7.932
N2O_CHEMICAL_INDUSTRY_EMISSIONS_HISTORICAL_DATA
REGIONS_35_I¦kt | 2005 | 0: 2006; 0.1: 2007; 0.2: 2008; 0.3: 2009; 0.4: 2010; 0.5: 2011; 0.6: 2012; 0.7: 2013; 0.8: 2014; 0.9: 2015; 1: 2016; 1.1: 2017; 1.2: 2018; 1.3: 2019; 1.4: 2020; 1.5: 2021
Austria | 0.94592 | 0: 0.9828; 0.1: 0.84678; 0.2: 0.9525; 0.3: 0.84053; 0.4: 0.92868; 0.5: 0.91951; 0.6: 0.90654; 0.7: 0.80583; 0.8: 0.93604; 0.9: 0.95366; 1: 0.89851; 1.1: 0.9294; 1.2: 0.92719; 1.3: 0.95923; 1.4: 0.9125; 1.5: 0.95835
Belgium | 15.6117 | 0: 15.7556; 0.1: 16.8008; 0.2: 16.5584; 0.3: 14.6743; 0.4: 18.169; 0.5: 18.2995; 0.6: 17.8909; 0.7: 18.1014; 0.8: 17.8158; 0.9: 17.5907; 1: 17.1518; 1.1: 17.2177; 1.2: 17.2539; 1.3: 15.7834; 1.4: 14.6604; 1.5: 15.4154
Bulgaria | 2.2109 | 0: 1.1854; 0.1: 1.4652; 0.2: 1.4048; 0.3: 0.65946; 0.4: 0.64722; 0.5: 0.56719; 0.6: 0.31579; 0.7: 0.31579; 0.8: 0.31579; 0.9: 0.31579; 1: 0.31579; 1.1: 0.31579; 1.2: 0.31579; 1.3: 0.28943; 1.4: 0.26715; 1.5: 0.29957
Croatia | 2.527 | 0: 2.4985; 0.1: 2.7599; 0.2: 2.8165; 0.3: 2.3539; 0.4: 3.0311; 0.5: 2.9944; 0.6: 2.5939; 0.7: 2.678; 0.8: 2.7657; 0.9: 3.1018; 1: 2.8485; 1.1: 2.9053; 1.2: 2.9519; 1.3: 3.0733; 1.4: 3.215; 1.5: 3.1
Cyprus | 0 | 0: 0; 0.1: 0; 0.2: 0; 0.3: 0; 0.4: 0; 0.5: 0; 0.6: 0; 0.7: 0; 0.8: 0; 0.9: 0; 1: 0; 1.1: 0; 1.2: 0; 1.3: 0; 1.4: 0; 1.5: 0
Czech Republic | 3.5533 | 0: 3.1842; 0.1: 2.6323; 0.2: 2.4385; 0.3: 24.3288; 0.4: 2.171; 0.5: 2.6635; 0.6: 2.6169; 0.7: 2.4713; 0.8: 2.6018; 0.9: 2.5418; 1: 2.5383; 1.1: 2.5606; 1.2: 2.5469; 1.3: 2.5834; 1.4: 2.405; 1.5: 2.5502
Denmark | 1.5569 | 0: 0.047125; 0.1: 0.039333; 0.2: 0.034617; 0.3: 0.015018; 0.4: 0.025209; 0.5: 0.49351; 0.6: 0.8652; 0.7: 0.8652; 0.8: 0.8652; 0.9: 0.8652; 1: 0.8652; 1.1: 0.8652; 1.2: 0.8652; 1.3: 0.82388; 1.4: 0.6703; 1.5: 0.68051
Estonia | 0 | 0: 0; 0.1: 0; 0.2: 0; 0.3: 0; 0.4: 0; 0.5: 0; 0.6: 0; 0.7: 0; 0.8: 0; 0.9: 0; 1: 0; 1.1: 0; 1.2: 0; 1.3: 0; 1.4: 0; 1.5: 0
Finland | 5.2346 | 0: 4.5557; 0.1: 4.727; 0.2: 4.8479; 0.3: 3.6866; 0.4: 4.3364; 0.5: 4.15; 0.6: 4.682; 0.7: 4.8611; 0.8: 4.8442; 0.9: 4.7577; 1: 4.821; 1.1: 4.8076; 1.2: 4.7954; 1.3: 3.5997; 1.4: 3.3016; 1.5: 3.2726
France | 14.4277 | 0: 11.209; 0.1: 9.9015; 0.2: 9.1964; 0.3: 8.4917; 0.4: 8.3709; 0.5: 7.5757; 0.6: 7.6395; 0.7: 7.2709; 0.8: 6.9264; 0.9: 7.155; 1: 7.1209; 1.1: 7.0661; 1.2: 7.1125; 1.3: 7.0724; 1.4: 6.4038; 1.5: 6.8591
Germany | 17.129 | 0: 18.4519; 0.1: 16.6003; 0.2: 14.9563; 0.3: 14.4068; 0.4: 11.862; 0.5: 11.9923; 0.6: 11.8605; 0.7: 12.1072; 0.8: 12.1812; 0.9: 11.909; 1: 11.9878; 1.1: 11.5928; 1.2: 11.8071; 1.3: 11.1069; 1.4: 10.6156; 1.5: 11.0306
Greece | 1.7606 | 0: 1.4281; 0.1: 1.4179; 0.2: 1.3623; 0.3: 1.1852; 0.4: 1.3819; 0.5: 1.5338; 0.6: 0.99036; 0.7: 1.2175; 0.8: 1.2749; 0.9: 1.3896; 1: 1.294; 1.1: 1.3195; 1.2: 1.3344; 1.3: 1.3443; 1.4: 1.488; 1.5: 1.606
Hungary | 9.7555 | 0: 7.1526; 0.1: 8.417; 0.2: 6.6529; 0.3: 4.6768; 0.4: 4.2855; 0.5: 3.7375; 0.6: 4.6713; 0.7: 4.6646; 0.8: 4.6758; 0.9: 4.6723; 1: 4.6709; 1.1: 4.673; 1.2: 4.672; 1.3: 4.369; 1.4: 4.2302; 1.5: 4.4752
Ireland | 0.041038 | 0: 0; 0.1: 0; 0.2: 0; 0.3: 0; 0.4: 0; 0.5: 0; 0.6: 0; 0.7: 0; 0.8: 0; 0.9: 0; 1: 0; 1.1: 0; 1.2: 0; 1.3: 0; 1.4: 0; 1.5: 0
Italy | 22.5934 | 0: 4.6707; 0.1: 3.8625; 0.2: 1.4951; 0.3: 1.3132; 0.4: 1.1935; 0.5: 1.061; 0.6: 1.0328; 0.7: 1.0375; 0.8: 1.0639; 0.9: 0.94045; 1: 1.0151; 1.1: 1.0087; 1.2: 0.98474; 1.3: 0.94209; 1.4: 0.87019; 1.5: 0.94116
Latvia | 0 | 0: 0; 0.1: 0; 0.2: 0; 0.3: 0; 0.4: 0; 0.5: 0; 0.6: 0; 0.7: 0; 0.8: 0; 0.9: 0; 1: 0; 1.1: 0; 1.2: 0; 1.3: 0; 1.4: 0; 1.5: 0
Lithuania | 6.4501 | 0: 6.4717; 0.1: 8.3153; 0.2: 7.7679; 0.3: 6.2835; 0.4: 6.5497; 0.5: 8.4406; 0.6: 8.5596; 0.7: 7.3442; 0.8: 7.9852; 0.9: 8.3616; 1: 7.897; 1.1: 8.0813; 1.2: 8.1133; 1.3: 8.7844; 1.4: 9.5798; 1.5: 9.1037
Luxembourg | 0 | 0: 0; 0.1: 0; 0.2: 0; 0.3: 0; 0.4: 0; 0.5: 0; 0.6: 0; 0.7: 0; 0.8: 0; 0.9: 0; 1: 0; 1.1: 0; 1.2: 0; 1.3: 0; 1.4: 0; 1.5: 0
Malta | 0 | 0: 0; 0.1: 0; 0.2: 0; 0.3: 0; 0.4: 0; 0.5: 0; 0.6: 0; 0.7: 0; 0.8: 0; 0.9: 0; 1: 0; 1.1: 0; 1.2: 0; 1.3: 0; 1.4: 0; 1.5: 0
Netherlands | 21.7425 | 0: 29.4195; 0.1: 26.1879; 0.2: 4.6038; 0.3: 4.5037; 0.4: 4.4025; 0.5: 4.6468; 0.6: 14.9034; 0.7: 14.9034; 0.8: 14.9034; 0.9: 14.9034; 1: 14.9034; 1.1: 14.9034; 1.2: 14.9034; 1.3: 14.3407; 1.4: 13.4846; 1.5: 13.3242
Poland | 15.6418 | 0: 15.5225; 0.1: 15.9458; 0.2: 15.815; 0.3: 14.9969; 0.4: 15.5739; 0.5: 15.3522; 0.6: 16.3316; 0.7: 16.0291; 0.8: 16.65; 0.9: 16.8183; 1: 16.5024; 1.1: 16.6745; 1.2: 16.6691; 1.3: 17.6703; 1.4: 16.7122; 1.5: 18.217
Portugal | 1.3273 | 0: 1.3487; 0.1: 1.4412; 0.2: 1.3393; 0.3: 0.85732; 0.4: 1.55; 0.5: 0.71576; 0.6: 1.109; 0.7: 1.109; 0.8: 1.109; 0.9: 1.109; 1: 1.109; 1.1: 1.109; 1.2: 1.109; 1.3: 1.0373; 1.4: 1.0235; 1.5: 0.99688
Romania | 9.3357 | 0: 7.394; 0.1: 8.6627; 0.2: 7.9481; 0.3: 5.309; 0.4: 9.4977; 0.5: 9.693; 0.6: 8.8542; 0.7: 8.5462; 0.8: 9.0104; 0.9: 6.6105; 1: 8.0557; 1.1: 7.8922; 1.2: 7.5195; 1.3: 8.3427; 1.4: 8.2253; 1.5: 8.6442
Slovakia | 3.9814 | 0: 4.512; 0.1: 3.9138; 0.2: 4.0741; 0.3: 3.349; 0.4: 4.0878; 0.5: 4.75; 0.6: 4.4041; 0.7: 4.8932; 0.8: 4.6407; 0.9: 5.0745; 1: 4.8695; 1.1: 4.8616; 1.2: 4.9352; 1.3: 4.6458; 1.4: 4.6258; 1.5: 4.9578
Slovenia | 0 | 0: 0; 0.1: 0; 0.2: 0; 0.3: 0; 0.4: 0; 0.5: 0; 0.6: 0; 0.7: 0; 0.8: 0; 0.9: 0; 1: 0; 1.1: 0; 1.2: 0; 1.3: 0; 1.4: 0; 1.5: 0
Spain | 5.3084 | 0: 4.4015; 0.1: 3.9173; 0.2: 3.7556; 0.3: 3.9711; 0.4: 4.0163; 0.5: 3.9154; 0.6: 4.1206; 0.7: 3.9955; 0.8: 4.0324; 0.9: 4.1721; 1: 4.0632; 1.1: 4.0075; 1.2: 4.0175; 1.3: 4.1062; 1.4: 3.6417; 1.5: 3.8319
Sweden | 24.2628 | 0: 27.2938; 0.1: 25.9145; 0.2: 20.31; 0.3: 17.079; 0.4: 17.7745; 0.5: 16.105; 0.6: 12.956; 0.7: 12.8776; 0.8: 12.9392; 0.9: 12.8104; 1: 12.8757; 1.1: 12.8751; 1.2: 12.8537; 1.3: 14.0905; 1.4: 15.4319; 1.5: 15.7254
UK | 7.0521 | 0: 5.9562; 0.1: 6.6172; 0.2: 5.3877; 0.3: 3.6928; 0.4: 4.7621; 0.5: 4.226; 0.6: 4.4253; 0.7: 3.957; 0.8: 4.2791; 0.9: 4.3953; 1: 4.2105; 1.1: 4.295; 1.2: 4.3003; 1.3: 4.2526; 1.4: 3.9501; 1.5: 4.1582
CHINA | 113.5465 | 0: 121.4424; 0.1: 133.9147; 0.2: 116.739; 0.3: 20.2347; 0.4: 8.7797; 0.5: 9.4566; 0.6: 11.7046; 0.7: 16.411; 0.8: 20.0348; 0.9: 22.097; 1: 26.7735; 1.1: 30.5584; 1.2: 36.6525; 1.3: 39.8106; 1.4: 40.9165; 1.5: 43.7674
EASOC | 24.3046 | 0: 25.0624; 0.1: 25.338; 0.2: 24.357; 0.3: 24.989; 0.4: 28.9888; 0.5: 27.4712; 0.6: 24.9461; 0.7: 24.8919; 0.8: 25.2213; 0.9: 25.5467; 1: 25.8042; 1.1: 26.3302; 1.2: 26.4654; 1.3: 26.1862; 1.4: 25.0813; 1.5: 24.5349
INDIA | 5.7446 | 0: 5.6646; 0.1: 5.1255; 0.2: 5.1201; 0.3: 5.6455; 0.4: 1.1327; 0.5: 1.0877; 0.6: 0.91418; 0.7: 0.78937; 0.8: 0.83493; 0.9: 0.80234; 1: 0.80139; 1.1: 0.79967; 1.2: 0.85871; 1.3: 0.87472; 1.4: 0.79898; 1.5: 0.84583
LATAM | 11.9599 | 0: 12.6666; 0.1: 13.4993; 0.2: 12.5607; 0.3: 8.8885; 0.4: 8.6072; 0.5: 8.695; 0.6: 7.7297; 0.7: 7.8301; 0.8: 7.7097; 0.9: 7.809; 1: 7.8839; 1.1: 8.2734; 1.2: 8.2847; 1.3: 8.6987; 1.4: 8.0557; 1.5: 8.8181
RUSSIA | 49.5056 | 0: 49.6682; 0.1: 52.4932; 0.2: 47.2747; 0.3: 59.9248; 0.4: 61.3819; 0.5: 64.0741; 0.6: 62.8967; 0.7: 65.1789; 0.8: 63.5511; 0.9: 69.312; 1: 66.2589; 1.1: 66.487; 1.2: 67.3123; 1.3: 78.108; 1.4: 74.3654; 1.5: 82.9996
USMCA | 245.4408 | 0: 249.2453; 0.1: 270.6135; 0.2: 271.8641; 0.3: 287.1404; 0.4: 294.7723; 0.5: 298.6057; 0.6: 300.2956; 0.7: 304.4628; 0.8: 304.9725; 0.9: 301.6176; 1: 302.5915; 1.1: 301.9663; 1.2: 301.0941; 1.3: 259.679; 1.4: 245.289; 1.5: 255.0996
LROW | 99.8364 | 0: 93.0756; 0.1: 115.7527; 0.2: 80.1832; 0.3: 60.3441; 0.4: 69.8123; 0.5: 122.7672; 0.6: 168.5719; 0.7: 163.0519; 0.8: 160.2446; 0.9: 155.9722; 1: 160.1229; 1.1: 159.8425; 1.2: 160.2578; 1.3: 156.0616; 1.4: 154.1296; 1.5: 166.2389
WORLD | 742.7881 | 0: 730.2667; 0.1: 787.1231; 0.2: 691.8166; 0.3: 603.8418; 0.4: 598.0917; 0.5: 655.99; 0.6: 708.7883; 0.7: 712.6676; 0.8: 714.385; 0.9: 713.6049; 1: 720.2503; 1.1: 724.2187; 1.2: 730.9134; 1.3: 698.6362; 1.4: 674.3512; 1.5: 712.4525
EU27 | 185.3976 | 0: 167.4854; 0.1: 163.769; 0.2: 128.33; 0.3: 132.9819; 0.4: 119.8548; 0.5: 119.6065; 0.6: 127.3041; 0.7: 126.0946; 0.8: 127.537; 0.9: 126.0527; 1: 125.8036; 1.1: 125.6663; 1.2: 125.6877; 1.3: 124.9647; 1.4: 121.7645; 1.5: 125.9898
N2O_OTHER_PRODUCT_MANUFACTURE_AND_USE_EMISSIONS_HISTORICAL_DATA
REGIONS_35_I¦kt | 2005 | 0: 2006; 0.1: 2007; 0.2: 2008; 0.3: 2009; 0.4: 2010; 0.5: 2011; 0.6: 2012; 0.7: 2013; 0.8: 2014; 0.9: 2015; 1: 2016; 1.1: 2017; 1.2: 2018; 1.3: 2019; 1.4: 2020; 1.5: 2021
Austria | 0.56211 | 0: 0.54398; 0.1: 0.52545; 0.2: 0.50677; 0.3: 0.48824; 0.4: 0.47002; 0.5: 0.47281; 0.6: 0.47603; 0.7: 0.4794; 0.8: 0.4825; 0.9: 0.48504; 1: 0.48691; 1.1: 0.48821; 1.2: 0.48913; 1.3: 0.49107; 1.4: 0.46715; 1.5: 0.49062
Belgium | 0.59329 | 0: 0.59097; 0.1: 0.58886; 0.2: 0.58683; 0.3: 0.58469; 0.4: 0.58231; 0.5: 0.58627; 0.6: 0.59002; 0.7: 0.59364; 0.8: 0.59724; 0.9: 0.6009; 1: 0.60465; 1.1: 0.60842; 1.2: 0.61211; 1.3: 0.6158; 1.4: 0.57199; 1.5: 0.60145
Bulgaria | 0.086261 | 0: 0.081009; 0.1: 0.075835; 0.2: 0.070745; 0.3: 0.065743; 0.4: 0.060831; 0.5: 0.060433; 0.6: 0.060057; 0.7: 0.059693; 0.8: 0.059332; 0.9: 0.058964; 1: 0.058587; 1.1: 0.058201; 1.2: 0.057809; 1.3: 0.057433; 1.4: 0.053011; 1.5: 0.059446
Croatia | 0.11111 | 0: 0.12249; 0.1: 0.13381; 0.2: 0.14503; 0.3: 0.15614; 0.4: 0.16714; 0.5: 0.16657; 0.6: 0.16592; 0.7: 0.16519; 0.8: 0.16441; 0.9: 0.16358; 1: 0.1627; 1.1: 0.16178; 1.2: 0.16083; 1.3: 0.15996; 1.4: 0.16733; 1.5: 0.16134
Cyprus | 0.18142 | 0: 0.18526; 0.1: 0.18919; 0.2: 0.19309; 0.3: 0.19677; 0.4: 0.20011; 0.5: 0.20231; 0.6: 0.20415; 0.7: 0.20574; 0.8: 0.20725; 0.9: 0.20881; 1: 0.21045; 1.1: 0.21215; 1.2: 0.21386; 1.3: 0.21549; 1.4: 0.18651; 1.5: 0.19145
Czech Republic | 0.69747 | 0: 0.70675; 0.1: 0.71735; 0.2: 0.72864; 0.3: 0.73972; 0.4: 0.74992; 0.5: 0.75222; 0.6: 0.75351; 0.7: 0.75406; 0.8: 0.75434; 0.9: 0.75472; 1: 0.75523; 1.1: 0.75575; 1.2: 0.75625; 1.3: 0.75669; 1.4: 0.70442; 1.5: 0.74697
Denmark | 0.23584 | 0: 0.23683; 0.1: 0.23794; 0.2: 0.23915; 0.3: 0.2404; 0.4: 0.24164; 0.5: 0.24285; 0.6: 0.24406; 0.7: 0.24525; 0.8: 0.24638; 0.9: 0.24746; 1: 0.24847; 1.1: 0.24941; 1.2: 0.25031; 1.3: 0.25133; 1.4: 0.20448; 1.5: 0.20759
Estonia | 0.019885 | 0: 0.018697; 0.1: 0.017534; 0.2: 0.01639; 0.3: 0.015259; 0.4: 0.014135; 0.5: 0.014097; 0.6: 0.014059; 0.7: 0.014023; 0.8: 0.01399; 0.9: 0.013957; 1: 0.013927; 1.1: 0.013897; 1.2: 0.013867; 1.3: 0.013835; 1.4: 0.013459; 1.5: 0.014682
Finland | 0.15816 | 0: 0.14603; 0.1: 0.13386; 0.2: 0.12163; 0.3: 0.1093; 0.4: 0.096879; 0.5: 0.097302; 0.6: 0.097731; 0.7: 0.098158; 0.8: 0.098575; 0.9: 0.098977; 1: 0.099359; 1.1: 0.099722; 1.2: 0.10007; 1.3: 0.10045; 1.4: 0.092133; 1.5: 0.091325
France | 0.43295 | 0: 0.43473; 0.1: 0.43656; 0.2: 0.43839; 0.3: 0.44014; 0.4: 0.44174; 0.5: 0.44396; 0.6: 0.44604; 0.7: 0.448; 0.8: 0.4499; 0.9: 0.45177; 1: 0.45362; 1.1: 0.45543; 1.2: 0.45721; 1.3: 0.45905; 1.4: 0.41565; 1.5: 0.4452
Germany | 1.5077 | 0: 1.4042; 0.1: 1.3; 0.2: 1.196; 0.3: 1.0932; 0.4: 0.99192; 0.5: 0.9924; 0.6: 0.99402; 0.7: 0.99646; 0.8: 0.99921; 0.9: 1.0019; 1: 1.0044; 1.1: 1.0069; 1.2: 1.0091; 1.3: 1.0116; 1.4: 0.96684; 1.5: 1.0046
Greece | 0.49981 | 0: 0.50303; 0.1: 0.50647; 0.2: 0.50977; 0.3: 0.51242; 0.4: 0.5141; 0.5: 0.51306; 0.6: 0.51106; 0.7: 0.5085; 0.8: 0.50596; 0.9: 0.50385; 1: 0.50232; 1.1: 0.50124; 1.2: 0.50045; 1.3: 0.49884; 1.4: 0.55214; 1.5: 0.59596
Hungary | 0.93112 | 0: 0.91893; 0.1: 0.90666; 0.2: 0.89439; 0.3: 0.88222; 0.4: 0.87021; 0.5: 0.86761; 0.6: 0.86511; 0.7: 0.86266; 0.8: 0.86017; 0.9: 0.8576; 1: 0.85491; 1.1: 0.85213; 1.2: 0.84926; 1.3: 0.84658; 1.4: 0.8197; 1.5: 0.86718
Ireland | 0.18326 | 0: 0.1872; 0.1: 0.19132; 0.2: 0.1953; 0.3: 0.19871; 0.4: 0.20127; 0.5: 0.20282; 0.6: 0.2035; 0.7: 0.20367; 0.8: 0.20386; 0.9: 0.20445; 1: 0.20558; 1.1: 0.20713; 1.2: 0.20896; 1.3: 0.21002; 1.4: 0.20552; 1.5: 0.1985
Italy | 2.604 | 0: 2.4198; 0.1: 2.2324; 0.2: 2.0419; 0.3: 1.8487; 0.4: 1.6531; 0.5: 1.6539; 0.6: 1.6532; 0.7: 1.6514; 0.8: 1.6491; 0.9: 1.6468; 1: 1.6448; 1.1: 1.6428; 1.2: 1.6409; 1.3: 1.6389; 1.4: 1.5138; 1.5: 1.6372
Latvia | 3.8269e-05 | 0: 3.8105e-05; 0.1: 3.7935e-05; 0.2: 3.776e-05; 0.3: 3.7578e-05; 0.4: 3.7392e-05; 0.5: 3.6927e-05; 0.6: 3.6466e-05; 0.7: 3.6014e-05; 0.8: 3.5579e-05; 0.9: 3.5165e-05; 1: 3.4775e-05; 1.1: 3.4406e-05; 1.2: 3.4058e-05; 1.3: 3.3667e-05; 1.4: 2.9258e-05; 1.5: 3.0425e-05
Lithuania | 0.22335 | 0: 0.17835; 0.1: 0.13428; 0.2: 0.091262; 0.3: 0.049404; 0.4: 0.0087223; 0.5: 0.0085996; 0.6: 0.0084806; 0.7: 0.0083691; 0.8: 0.0082701; 0.9: 0.0081865; 1: 0.0081204; 1.1: 0.0080703; 1.2: 0.0080317; 1.3: 0.0079642; 1.4: 0.0086854; 1.5: 0.0082538
Luxembourg | 0.015463 | 0: 0.014738; 0.1: 0.014022; 0.2: 0.013301; 0.3: 0.012556; 0.4: 0.011773; 0.5: 0.012053; 0.6: 0.012341; 0.7: 0.012627; 0.8: 0.012896; 0.9: 0.013137; 1: 0.013346; 1.1: 0.013525; 1.2: 0.013684; 1.3: 0.013895; 1.4: 0.012467; 1.5: 0.013284
Malta | 0.007472 | 0: 0.0072117; 0.1: 0.0069487; 0.2: 0.0066838; 0.3: 0.006418; 0.4: 0.0061518; 0.5: 0.0061851; 0.6: 0.0062209; 0.7: 0.0062573; 0.8: 0.0062916; 0.9: 0.0063219; 1: 0.0063477; 1.1: 0.0063694; 1.2: 0.006388; 1.3: 0.0064141; 1.4: 0.0064404; 1.5: 0.0064641
Netherlands | 0.31113 | 0: 0.30487; 0.1: 0.29844; 0.2: 0.29185; 0.3: 0.28514; 0.4: 0.27834; 0.5: 0.27925; 0.6: 0.28012; 0.7: 0.28096; 0.8: 0.28179; 0.9: 0.28261; 1: 0.28342; 1.1: 0.28423; 1.2: 0.28504; 1.3: 0.28586; 1.4: 0.26879; 1.5: 0.2656
Poland | 0.39934 | 0: 0.39881; 0.1: 0.39839; 0.2: 0.39805; 0.3: 0.39774; 0.4: 0.39742; 0.5: 0.39739; 0.6: 0.39736; 0.7: 0.39728; 0.8: 0.3971; 0.9: 0.39682; 1: 0.39639; 1.1: 0.39584; 1.2: 0.39515; 1.3: 0.39473; 1.4: 0.37333; 1.5: 0.40694
Portugal | 0.22439 | 0: 0.21298; 0.1: 0.20141; 0.2: 0.18963; 0.3: 0.17758; 0.4: 0.16524; 0.5: 0.16482; 0.6: 0.16414; 0.7: 0.16331; 0.8: 0.16243; 0.9: 0.16161; 1: 0.16088; 1.1: 0.16023; 1.2: 0.15964; 1.3: 0.1589; 1.4: 0.1568; 1.5: 0.15272
Romania | 0.23596 | 0: 0.2339; 0.1: 0.23161; 0.2: 0.22924; 0.3: 0.227; 0.4: 0.22505; 0.5: 0.22343; 0.6: 0.22209; 0.7: 0.22095; 0.8: 0.2199; 0.9: 0.21884; 1: 0.21776; 1.1: 0.21667; 1.2: 0.21558; 1.3: 0.21451; 1.4: 0.21149; 1.5: 0.22226
Slovakia | 0.17742 | 0: 0.19229; 0.1: 0.20717; 0.2: 0.22207; 0.3: 0.23704; 0.4: 0.2521; 0.5: 0.25236; 0.6: 0.25269; 0.7: 0.25307; 0.8: 0.25343; 0.9: 0.25373; 1: 0.25396; 1.1: 0.25412; 1.2: 0.25422; 1.3: 0.25445; 1.4: 0.25336; 1.5: 0.27154
Slovenia | 0.13975 | 0: 0.1503; 0.1: 0.16111; 0.2: 0.17212; 0.3: 0.18323; 0.4: 0.19434; 0.5: 0.19512; 0.6: 0.19578; 0.7: 0.19633; 0.8: 0.19678; 0.9: 0.19715; 1: 0.19744; 1.1: 0.19765; 1.2: 0.19777; 1.3: 0.19805; 1.4: 0.19284; 1.5: 0.20053
Spain | 2.253 | 0: 2.1573; 0.1: 2.0569; 0.2: 1.9499; 0.3: 1.8344; 0.4: 1.71; 0.5: 1.7144; 0.6: 1.7125; 0.7: 1.7067; 0.8: 1.7002; 0.9: 1.6957; 1: 1.6939; 1.1: 1.6941; 1.2: 1.6957; 1.3: 1.6935; 1.4: 1.5019; 1.5: 1.5804
Sweden | 0.39318 | 0: 0.39569; 0.1: 0.3986; 0.2: 0.4018; 0.3: 0.40514; 0.4: 0.40847; 0.5: 0.41177; 0.6: 0.41503; 0.7: 0.41826; 0.8: 0.42149; 0.9: 0.42472; 1: 0.42793; 1.1: 0.43112; 1.2: 0.43425; 1.3: 0.43744; 1.4: 0.47909; 1.5: 0.4882
UK | 2.6225 | 0: 2.6449; 0.1: 2.6715; 0.2: 2.7003; 0.3: 2.7284; 0.4: 2.7538; 0.5: 2.7758; 0.6: 2.7949; 0.7: 2.8119; 0.8: 2.8282; 0.9: 2.8448; 1: 2.8618; 1.1: 2.8789; 1.2: 2.8959; 1.3: 2.9128; 1.4: 2.7056; 1.5: 2.8481
CHINA | 0.40031 | 0: 0.40261; 0.1: 0.4049; 0.2: 0.40721; 0.3: 0.40953; 0.4: 0.41186; 0.5: 0.4142; 0.6: 0.41654; 0.7: 0.41884; 0.8: 0.42106; 0.9: 0.42316; 1: 0.42512; 1.1: 0.42696; 1.2: 0.42864; 1.3: 0.4306; 1.4: 0.44252; 1.5: 0.47321
EASOC | 1.7652 | 0: 1.652; 0.1: 1.5388; 0.2: 1.4255; 0.3: 1.3119; 0.4: 1.1976; 0.5: 1.206; 0.6: 1.214; 0.7: 1.2216; 0.8: 1.2289; 0.9: 1.236; 1: 1.2429; 1.1: 1.2495; 1.2: 1.2559; 1.3: 1.2627; 1.4: 1.1833; 1.5: 1.1444
INDIA | 0.34476 | 0: 0.35015; 0.1: 0.35548; 0.2: 0.36074; 0.3: 0.3659; 0.4: 0.37094; 0.5: 0.37584; 0.6: 0.38061; 0.7: 0.38528; 0.8: 0.38989; 0.9: 0.39446; 1: 0.39902; 1.1: 0.40354; 1.2: 0.40802; 1.3: 0.41257; 1.4: 0.37685; 1.5: 0.39894
LATAM | 0.99451 | 0: 1.0058; 0.1: 1.0169; 0.2: 1.0277; 0.3: 1.0384; 0.4: 1.049; 0.5: 1.0597; 0.6: 1.0702; 0.7: 1.0807; 0.8: 1.091; 0.9: 1.1011; 1: 1.1108; 1.1: 1.1203; 1.2: 1.1296; 1.3: 1.1393; 1.4: 1.0527; 1.5: 1.1618
RUSSIA | 1.7167 | 0: 1.7408; 0.1: 1.7663; 0.2: 1.793; 0.3: 1.8207; 0.4: 1.849; 0.5: 1.8505; 0.6: 1.8525; 0.7: 1.8548; 0.8: 1.8569; 0.9: 1.8585; 1: 1.8595; 1.1: 1.8598; 1.2: 1.8595; 1.3: 1.8605; 1.4: 1.7713; 1.5: 1.977
USMCA | 15.7361 | 0: 15.6421; 0.1: 15.5478; 0.2: 15.4498; 0.3: 15.3436; 0.4: 15.2262; 0.5: 15.3508; 0.6: 15.4694; 0.7: 15.5839; 0.8: 15.6974; 0.9: 15.8119; 1: 15.9281; 1.1: 16.0453; 1.2: 16.1636; 1.3: 16.2795; 1.4: 15.7787; 1.5: 15.8488
LROW | 43.7633 | 0: 44.8219; 0.1: 45.9303; 0.2: 47.072; 0.3: 48.2233; 0.4: 49.3655; 0.5: 50.3947; 0.6: 51.4122; 0.7: 52.4162; 0.8: 53.4067; 0.9: 54.3836; 1: 55.3434; 1.1: 56.2851; 1.2: 57.2097; 1.3: 58.1684; 1.4: 59.6322; 1.5: 63.079
WORLD | 80.5282 | 0: 81.0067; 0.1: 81.5341; 0.2: 82.0863; 0.3: 82.6289; 0.4: 83.1369; 0.5: 84.3615; 0.6: 85.5556; 0.7: 86.7231; 0.8: 87.8729; 0.9: 89.0112; 1: 90.1362; 1.1: 91.2446; 1.2: 92.3365; 1.3: 93.4592; 1.4: 93.3424; 1.5: 97.861
EU27 | 13.1848 | 0: 12.7464; 0.1: 12.3021; 0.2: 11.8499; 0.3: 11.3872; 0.4: 10.9129; 0.5: 10.934; 0.6: 10.9453; 0.7: 10.9499; 0.8: 10.9529; 0.9: 10.9577; 1: 10.9654; 1.1: 10.9752; 1.2: 10.9856; 1.3: 10.9928; 1.4: 10.3994; 1.5: 10.9298
CO2_WASTE_EMISSIONS_HISTORICAL_DATA_9R
REGIONS_9_I¦kt | 2005 | 0: 2006; 0.1: 2007; 0.2: 2008; 0.3: 2009; 0.4: 2010; 0.5: 2011; 0.6: 2012; 0.7: 2013; 0.8: 2014; 0.9: 2015; 1: 2016; 1.1: 2017; 1.2: 2018; 1.3: 2019; 1.4: 2020; 1.5: 2021
EU27 | 6727.0736 | 0: 7216.2896; 0.1: 7286.513; 0.2: 7191.659; 0.3: 7331.1446; 0.4: 7620.3804; 0.5: 7939.3346; 0.6: 7057.897; 0.7: 8814.964; 0.8: 7381.0715; 0.9: 8164.3172; 1: 8233.3094; 1.1: 8105.5729; 1.2: 8066.9145; 1.3: 7946.1839; 1.4: 7908.2113; 1.5: 7880.9304
UK | 244.4623 | 0: 223.3309; 0.1: 223.6149; 0.2: 209.3398; 0.3: 214.6139; 0.4: 225.6536; 0.5: 216.515; 0.6: 206.8226; 0.7: 198.778; 0.8: 184.5105; 0.9: 176.9803; 1: 165.9692; 1.1: 157.5464; 1.2: 146.0315; 1.3: 134.3458; 1.4: 122.7444; 1.5: 111.8972
CHINA | 803.3361 | 0: 1103.0197; 0.1: 1414.8375; 0.2: 1726.4072; 0.3: 2034.0194; 0.4: 2348.7992; 0.5: 2653.9628; 0.6: 2964.7859; 0.7: 3047.2252; 0.8: 2952.5691; 0.9: 3035.6186; 1: 3290.736; 1.1: 3193.0789; 1.2: 3458.4633; 1.3: 3543.6633; 1.4: 3624.6305; 1.5: 3742.4329
EASOC | 12395.7403 | 0: 12274.8012; 0.1: 12288.7984; 0.2: 12026.5039; 0.3: 11070.3307; 0.4: 10876.07; 0.5: 10751.5056; 0.6: 10774.3501; 0.7: 10946.1472; 0.8: 10410.4239; 0.9: 10774.8631; 1: 8868.494; 1.1: 8555.5841; 1.2: 9636.5472; 1.3: 9287.7338; 1.4: 9310.8891; 1.5: 9028.5579
INDIA | 0 | 0: 0; 0.1: 0; 0.2: 0; 0.3: 0; 0.4: 0; 0.5: 0; 0.6: 0; 0.7: 0; 0.8: 0; 0.9: 0; 1: 0; 1.1: 0; 1.2: 0; 1.3: 0; 1.4: 0; 1.5: 0
LATAM | 284.0402 | 0: 288.6585; 0.1: 293.2804; 0.2: 297.3294; 0.3: 301.5825; 0.4: 305.9113; 0.5: 306.2712; 0.6: 310.6769; 0.7: 314.8413; 0.8: 318.7767; 0.9: 322.6496; 1: 326.3609; 1.1: 330.0879; 1.2: 340.5261; 1.3: 337.759; 1.4: 341.1751; 1.5: 344.8802
RUSSIA | 0 | 0: 4.741; 0.1: 0; 0.2: 4.7052; 0.3: 4.4172; 0.4: 12.2229; 0.5: 4.2959; 0.6: 0; 0.7: 0; 0.8: 0; 0.9: 0; 1: 0; 1.1: 7.5447; 1.2: 9.2213; 1.3: 9.2213; 1.4: 9.2317; 1.5: 11.078
USMCA | 433.1833 | 0: 441.0986; 0.1: 427.889; 0.2: 484.2578; 0.3: 472.7495; 0.4: 494.7551; 0.5: 496.2172; 0.6: 451.2861; 0.7: 713.174; 0.8: 745.0572; 0.9: 776.4024; 1: 784.2763; 1.1: 793.508; 1.2: 803.2643; 1.3: 816.1978; 1.4: 824.2349; 1.5: 833.8015
LROW | 1836.6209 | 0: 2016.6457; 0.1: 1859.1781; 0.2: 1871.1263; 0.3: 1779.1891; 0.4: 1768.0066; 0.5: 1930.4845; 0.6: 1964.7472; 0.7: 1933.6228; 0.8: 1807.3693; 0.9: 1913.2009; 1: 2001.3258; 1.1: 2016.3531; 1.2: 2129.2808; 1.3: 2160.2227; 1.4: 2042.8305; 1.5: 2068.9694
CH4_WASTE_EMISSIONS_HISTORICAL_DATA
REGIONS_9_I¦kt | 2005 | 0: 2006; 0.1: 2007; 0.2: 2008; 0.3: 2009; 0.4: 2010; 0.5: 2011; 0.6: 2012; 0.7: 2013; 0.8: 2014; 0.9: 2015; 1: 2016; 1.1: 2017; 1.2: 2018; 1.3: 2019; 1.4: 2020; 1.5: 2021
EU27 | 7264.6979 | 0: 7355.109; 0.1: 7081.5186; 0.2: 6889.6308; 0.3: 6752.1644; 0.4: 6635.5156; 0.5: 6487.1148; 0.6: 6421.6124; 0.7: 6145.2206; 0.8: 5934.7612; 0.9: 5748.9566; 1: 5625.4069; 1.1: 5692.7683; 1.2: 5671.5805; 1.3: 5566.2665; 1.4: 5484.9005; 1.5: 5431.4208
UK | 1239.0217 | 0: 1089.4664; 0.1: 960.3316; 0.2: 818.3586; 0.3: 748.6689; 0.4: 592.5629; 0.5: 531.1825; 0.6: 486.4685; 0.7: 430.439; 0.8: 386.5099; 0.9: 385.3814; 1: 377.5539; 1.1: 393.7622; 1.2: 395.7406; 1.3: 389.9001; 1.4: 384.3447; 1.5: 381.3347
CHINA | 10596.6665 | 0: 11172.7184; 0.1: 11673.104; 0.2: 11979.3497; 0.3: 12165.1717; 0.4: 12363.1554; 0.5: 12907.041; 0.6: 13267.2524; 0.7: 13718.7592; 0.8: 14212.8898; 0.9: 14597.6719; 1: 14924.2631; 1.1: 15227.476; 1.2: 15596.7109; 1.3: 15972.2783; 1.4: 16359.8769; 1.5: 16710.8034
EASOC | 6193.0139 | 0: 6276.0348; 0.1: 6485.6539; 0.2: 6584.7005; 0.3: 6649.2313; 0.4: 6839.1165; 0.5: 6967.0357; 0.6: 7024.9876; 0.7: 7164.3767; 0.8: 7226.5152; 0.9: 7324.4843; 1: 7450.5716; 1.1: 7659.8633; 1.2: 7801.5682; 1.3: 7944.1824; 1.4: 8091.6201; 1.5: 8243.2225
INDIA | 5529.845 | 0: 5647.4389; 0.1: 5765.7637; 0.2: 5853.0595; 0.3: 5936.1799; 0.4: 6059.3854; 0.5: 6176.6807; 0.6: 6280.082; 0.7: 6389.5126; 0.8: 6511.3967; 0.9: 6637.5548; 1: 6734.0801; 1.1: 6821.8493; 1.2: 6959.5922; 1.3: 7086.885; 1.4: 7217.0681; 1.5: 7332.8918
LATAM | 6613.7356 | 0: 6844.8763; 0.1: 6803.8886; 0.2: 6676.4788; 0.3: 6768.136; 0.4: 6887.1373; 0.5: 6930.6844; 0.6: 7042.4683; 0.7: 7268.2845; 0.8: 7383.9857; 0.9: 7553.0606; 1: 7683.4587; 1.1: 7783.3242; 1.2: 8008.4021; 1.3: 8158.5832; 1.4: 8313.4654; 1.5: 8465.7938
RUSSIA | 2949.9939 | 0: 3043.1847; 0.1: 3130.2327; 0.2: 3213.7046; 0.3: 3303.7799; 0.4: 3415.1536; 0.5: 3609.2056; 0.6: 3505.1172; 0.7: 3564.0905; 0.8: 3563.28; 0.9: 3661.4251; 1: 3690.0596; 1.1: 3707.8021; 1.2: 3726.5369; 1.3: 3758.5422; 1.4: 3791.4996; 1.5: 3817.6623
USMCA | 8428.4552 | 0: 8635.9422; 0.1: 8785.1809; 0.2: 8976.0622; 0.3: 8448.2264; 0.4: 7931.4869; 0.5: 7811.0611; 0.6: 7698.3664; 0.7: 7780.3092; 0.8: 7896.5282; 0.9: 7980.6656; 1: 8075.91; 1.1: 8177.2686; 1.2: 8275.1749; 1.3: 8364.9849; 1.4: 8456.181; 1.5: 8551.0563
LROW | 17282.7425 | 0: 17772.6052; 0.1: 18245.4458; 0.2: 18642.5192; 0.3: 19165.3418; 0.4: 19877.3185; 0.5: 20460.9653; 0.6: 21104.512; 0.7: 21717.2193; 0.8: 22361.3486; 0.9: 22946.4927; 1: 23445.3724; 1.1: 23989.0769; 1.2: 24411.7746; 1.3: 24937.2198; 1.4: 25483.8791; 1.5: 25988.4392
N2O_WASTE_EMISSIONS_HISTORICAL_DATA
REGIONS_9_I¦kt | 2005 | 0: 2006; 0.1: 2007; 0.2: 2008; 0.3: 2009; 0.4: 2010; 0.5: 2011; 0.6: 2012; 0.7: 2013; 0.8: 2014; 0.9: 2015; 1: 2016; 1.1: 2017; 1.2: 2018; 1.3: 2019; 1.4: 2020; 1.5: 2021
EU27 | 38.6487 | 0: 39.1425; 0.1: 39.6431; 0.2: 39.682; 0.3: 40.1527; 0.4: 40.4405; 0.5: 40.5556; 0.6: 39.8891; 0.7: 40.8015; 0.8: 39.8759; 0.9: 40.5217; 1: 40.7227; 1.1: 40.6903; 1.2: 40.6769; 1.3: 40.7232; 1.4: 40.7719; 1.5: 40.8257
UK | 4.4046 | 0: 4.4839; 0.1: 4.6245; 0.2: 4.6457; 0.3: 4.7595; 0.4: 4.8894; 0.5: 5.0123; 0.6: 5.0697; 0.7: 5.1907; 0.8: 5.3181; 0.9: 5.3465; 1: 5.4635; 1.1: 5.5834; 1.2: 5.5851; 1.3: 5.6643; 1.4: 5.7456; 1.5: 5.8254
CHINA | 71.5741 | 0: 72.9703; 0.1: 74.6282; 0.2: 76.6389; 0.3: 78.6768; 0.4: 80.6426; 0.5: 82.452; 0.6: 84.4436; 0.7: 86.1702; 0.8: 87.5129; 0.9: 88.8617; 1: 89.8687; 1.1: 91.1465; 1.2: 91.572; 1.3: 92.8673; 1.4: 94.1922; 1.5: 95.2583
EASOC | 31.7676 | 0: 32.241; 0.1: 32.8899; 0.2: 33.4174; 0.3: 33.8913; 0.4: 34.5539; 0.5: 35.4911; 0.6: 36.2292; 0.7: 36.8913; 0.8: 37.4093; 0.9: 38.0935; 1: 38.5499; 1.1: 39.2695; 1.2: 39.9635; 1.3: 40.4149; 1.4: 40.9112; 1.5: 41.4775
INDIA | 38.7778 | 0: 39.6031; 0.1: 40.9511; 0.2: 42.8419; 0.3: 43.9145; 0.4: 45.0627; 0.5: 46.2088; 0.6: 47.2736; 0.7: 48.1764; 0.8: 48.9978; 0.9: 50.1515; 1: 51.5665; 1.1: 53.2498; 1.2: 54.3443; 1.3: 55.3884; 1.4: 56.4577; 1.5: 57.719
LATAM | 16.155 | 0: 16.4274; 0.1: 16.8271; 0.2: 17.2814; 0.3: 17.6127; 0.4: 18.0355; 0.5: 18.4762; 0.6: 18.9607; 0.7: 19.3584; 0.8: 19.5155; 0.9: 19.6951; 1: 19.7673; 1.1: 19.9739; 1.2: 20.18; 1.3: 20.4547; 1.4: 20.7367; 1.5: 20.945
RUSSIA | 8.334 | 0: 8.4712; 0.1: 8.7046; 0.2: 8.8455; 0.3: 8.9794; 0.4: 9.0344; 0.5: 9.0981; 0.6: 9.228; 0.7: 9.2862; 0.8: 9.3678; 0.9: 9.3835; 1: 9.3318; 1.1: 9.2707; 1.2: 9.2517; 1.3: 9.3102; 1.4: 9.3748; 1.5: 9.3841
USMCA | 38.4993 | 0: 38.9685; 0.1: 39.5748; 0.2: 39.9306; 0.3: 39.5553; 0.4: 39.4038; 0.5: 39.4677; 0.6: 39.9467; 0.7: 40.5624; 0.8: 41.4193; 0.9: 42.1425; 1: 43.3244; 1.1: 44.3493; 1.2: 44.7015; 1.3: 45.3606; 1.4: 46.0338; 1.5: 46.812
LROW | 79.606 | 0: 81.9214; 0.1: 85.5868; 0.2: 87.9706; 0.3: 90.5694; 0.4: 93.18; 0.5: 96.1052; 0.6: 99.4638; 0.7: 103.4112; 0.8: 105.2622; 0.9: 107.2441; 1: 108.9937; 1.1: 111.0263; 1.2: 113.0465; 1.3: 115.1653; 1.4: 117.3381; 1.5: 119.3573
CO2_WASTE_EMISSIONS_HISTORICAL_DATA_35R
REGIONS_35_I¦kt | 2005 | 0: 2006; 0.1: 2007; 0.2: 2008; 0.3: 2009; 0.4: 2010; 0.5: 2011; 0.6: 2012; 0.7: 2013; 0.8: 2014; 0.9: 2015; 1: 2016; 1.1: 2017; 1.2: 2018; 1.3: 2019; 1.4: 2020; 1.5: 2021
Austria | 5.8595 | 0: 4.9991; 0.1: 3.3367; 0.2: 3.4237; 0.3: 2.6431; 0.4: 1.912; 0.5: 1.9522; 0.6: 2.0153; 0.7: 2.1244; 0.8: 2.1615; 0.9: 2.3212; 1: 2.3528; 1.1: 0.83417; 1.2: 0.83417; 1.3: 0.83417; 1.4: 0.83417; 1.5: 0.83417
Belgium | 16.4257 | 0: 14.5207; 0.1: 13.7881; 0.2: 15.408; 0.3: 21.6704; 0.4: 8.0034; 0.5: 6.7653; 0.6: 6.6431; 0.7: 78.8707; 0.8: 7.7149; 0.9: 10.9938; 1: 18.6482; 1.1: 11.013; 1.2: 20.5245; 1.3: 15.9875; 1.4: 10.5105; 1.5: 10.4138
Bulgaria | 33.9578 | 0: 31.9507; 0.1: 21.2099; 0.2: 26.2481; 0.3: 20.6086; 0.4: 8.3504; 0.5: 6.0326; 0.6: 12.4542; 0.7: 24.0759; 0.8: 6.9828; 0.9: 6.2644; 1: 7.6056; 1.1: 9.1187; 1.2: 4.1997; 1.3: 7.803; 1.4: 7.0405; 1.5: 7.1957
Croatia | 0.10951 | 0: 0.48713; 0.1: 0.42774; 0.2: 0.43699; 0.3: 0.11033; 0.4: 0.032413; 0.5: 0.034231; 0.6: 0.055472; 0.7: 0.0286; 0.8: 0.030432; 0.9: 0.030861; 1: 0.033178; 1.1: 0; 1.2: 0; 1.3: 0; 1.4: 0; 1.5: 0
Cyprus | 0 | 0: 0; 0.1: 0; 0.2: 0; 0.3: 0; 0.4: 0; 0.5: 0; 0.6: 0; 0.7: 0; 0.8: 0; 0.9: 0; 1: 0; 1.1: 0; 1.2: 0; 1.3: 0; 1.4: 0; 1.5: 0
Czech Republic | 79.7848 | 0: 100.2269; 0.1: 68.0893; 0.2: 71.0016; 0.3: 62.5111; 0.4: 82.0149; 0.5: 72.6498; 0.6: 71.9598; 0.7: 73.3296; 0.8: 74.5941; 0.9: 74.6992; 1: 76.1371; 1.1: 83.5349; 1.2: 85.4295; 1.3: 83.5362; 1.4: 81.0034; 1.5: 82.2643
Denmark | 8.1692 | 0: 8.2093; 0.1: 8.2277; 0.2: 8.2114; 0.3: 8.263; 0.4: 8.298; 0.5: 8.296; 0.6: 10.1965; 0.7: 8.3378; 0.8: 8.3138; 0.9: 8.3396; 1: 8.4228; 1.1: 8.4784; 1.2: 8.6177; 1.3: 6.6595; 1.4: 6.6991; 1.5: 6.7354
Estonia | 2.393 | 0: 1.367; 0.1: 1.4429; 0.2: 1.4143; 0.3: 1.2143; 0.4: 1.0935; 0.5: 1.0385; 0.6: 1.0234; 0.7: 1.1836; 0.8: 1.1739; 0.9: 0.61707; 1: 0.66646; 1.1: 0.6332; 1.2: 0.67409; 1.3: 0.69559; 1.4: 0.64058; 1.5: 0.64882
Finland | 124.8141 | 0: 122.9906; 0.1: 171.4636; 0.2: 263.5752; 0.3: 255.3595; 0.4: 307.2865; 0.5: 374.0995; 0.6: 509.6351; 0.7: 626.3434; 0.8: 724.7765; 0.9: 722.8096; 1: 834.3473; 1.1: 906.2825; 1.2: 903.6267; 1.3: 955.6421; 1.4: 1050.4675; 1.5: 1115.9991
France | 2267.0846 | 0: 2241.3267; 0.1: 2256.1013; 0.2: 2291.6191; 0.3: 2042.9323; 0.4: 2202.1123; 0.5: 2305.3039; 0.6: 2453.466; 0.7: 2165.3647; 0.8: 2217.7928; 0.9: 2276.2269; 1: 2148.1878; 1.1: 2219.8743; 1.2: 2170.3217; 1.3: 2215.2379; 1.4: 2067.5742; 1.5: 2027.556
Germany | 183.685 | 0: 182.0301; 0.1: 180.3756; 0.2: 178.7207; 0.3: 177.0653; 0.4: 175.4108; 0.5: 173.7559; 0.6: 172.1014; 0.7: 191.1248; 0.8: 189.7323; 0.9: 188.4171; 1: 189.4968; 1.1: 189.5758; 1.2: 191.0454; 1.3: 182.9513; 1.4: 93.8973; 1.5: 74.9933
Greece | 1.3562 | 0: 1.6513; 0.1: 2.2422; 0.2: 2.618; 0.3: 8.8562; 0.4: 4.532; 0.5: 3.9947; 0.6: 2.4716; 0.7: 2.7229; 0.8: 3.1747; 0.9: 3.6337; 1: 2.9273; 1.1: 2.7691; 1.2: 2.4217; 1.3: 2.1121; 1.4: 1.9425; 1.5: 1.6042
Hungary | 80.6102 | 0: 78.2615; 0.1: 95.4138; 0.2: 84.4551; 0.3: 87.5005; 0.4: 92.1238; 0.5: 63.9898; 0.6: 65.7206; 0.7: 60.1517; 0.8: 67.1705; 0.9: 21.3821; 1: 20.1938; 1.1: 24.2393; 1.2: 24.2461; 1.3: 25.4279; 1.4: 21.4841; 1.5: 21.5045
Ireland | 57.0386 | 0: 56.2982; 0.1: 30.7328; 0.2: 23.0868; 0.3: 23.646; 0.4: 20.9123; 0.5: 18.2173; 0.6: 17.3748; 0.7: 16.2679; 0.8: 14.4803; 0.9: 14.6868; 1: 8.4916; 1.1: 9.319; 1.2: 7.8658; 1.3: 10.5402; 1.4: 10.2073; 1.5: 9.3113
Italy | 523.6388 | 0: 509.4111; 0.1: 507.1108; 0.2: 517.3675; 0.3: 504.3326; 0.4: 491.491; 0.5: 491.4287; 0.6: 491.9797; 0.7: 476.8673; 0.8: 445.9056; 0.9: 479.9966; 1: 492.6817; 1.1: 467.0697; 1.2: 455.6371; 1.3: 459.0667; 1.4: 470.4819; 1.5: 468.579
Latvia | 0 | 0: 0; 0.1: 0; 0.2: 0; 0.3: 0; 0.4: 0; 0.5: 0; 0.6: 0; 0.7: 0; 0.8: 0; 0.9: 0; 1: 0; 1.1: 0; 1.2: 0; 1.3: 0; 1.4: 0; 1.5: 0
Lithuania | 3.731 | 0: 3.4232; 0.1: 0.50566; 0.2: 0.41932; 0.3: 0.46242; 0.4: 1.2942; 0.5: 4.5847; 0.6: 1.0745; 0.7: 0.81537; 0.8: 2.0732; 0.9: 5.9663; 1: 0.54434; 1.1: 1.1828; 1.2: 0.7623; 1.3: 1.5386; 1.4: 1.8337; 1.5: 1.0072
Luxembourg | 0.077353 | 0: 0.083318; 0.1: 0.087118; 0.2: 0.083558; 0.3: 0.089812; 0.4: 0; 0.5: 0.10718; 0.6: 0.10622; 0.7: 0; 0.8: 0.11564; 0.9: 0.10602; 1: 0.18338; 1.1: 0.11406; 1.2: 0.12517; 1.3: 0.13518; 1.4: 0.13713; 1.5: 0.14335
Malta | 0.24966 | 0: 0.24966; 0.1: 0.24966; 0.2: 3.1801; 0.3: 4.022; 0.4: 3.7999; 0.5: 3.7102; 0.6: 3.4165; 0.7: 3.7411; 0.8: 3.5014; 0.9: 3.2272; 1: 2.9632; 1.1: 2.9252; 1.2: 2.7887; 1.3: 2.8762; 1.4: 3.4095; 1.5: 3.4481
Netherlands | 15.5443 | 0: 15.7125; 0.1: 15.7857; 0.2: 15.9713; 0.3: 16.2325; 0.4: 16.2831; 0.5: 16.5954; 0.6: 16.9456; 0.7: 16.627; 0.8: 16.7932; 0.9: 13.1399; 1: 13.296; 1.1: 13.8625; 1.2: 17.3765; 1.3: 7.0919; 1.4: 0.3625; 1.5: 0.3625
Poland | 340.7035 | 0: 339.4677; 0.1: 389.6617; 0.2: 381.314; 0.3: 377.5667; 0.4: 370.5389; 0.5: 399.5227; 0.6: 486.8045; 0.7: 534.0807; 0.8: 516.653; 0.9: 476.0802; 1: 608.2053; 1.1: 635.032; 1.2: 669.3268; 1.3: 496.3008; 1.4: 610.7138; 1.5: 637.6405
Portugal | 34.5983 | 0: 35.2013; 0.1: 37.34; 0.2: 31.5435; 0.3: 24.5321; 0.4: 19.6952; 0.5: 19.984; 0.6: 24.7185; 0.7: 19.3611; 0.8: 20.8051; 0.9: 18.5028; 1: 20.7851; 1.1: 24.3807; 1.2: 26.7299; 1.3: 27.2829; 1.4: 28.5358; 1.5: 30.5424
Romania | 114.826 | 0: 29.0267; 0.1: 6.4438; 0.2: 4.6376; 0.3: 3.4225; 0.4: 3.8596; 0.5: 4.6658; 0.6: 5.986; 0.7: 6.0463; 0.8: 5.6392; 0.9: 5.6558; 1: 8.2052; 1.1: 7.066; 1.2: 10.3623; 1.3: 10.644; 1.4: 11.3801; 1.5: 12.525
Slovakia | 88.7995 | 0: 92.3283; 0.1: 87.8453; 0.2: 76.7185; 0.3: 86.8339; 0.4: 89.7557; 0.5: 91.0251; 0.6: 82.6701; 0.7: 85.4205; 0.8: 93.4217; 0.9: 94.2581; 1: 96.4553; 1.1: 0; 1.2: 0; 1.3: 0; 1.4: 0; 1.5: 0
Slovenia | 2.21 | 0: 2.5391; 0.1: 3.4211; 0.2: 2.6325; 0.3: 3.8718; 0.4: 4.107; 0.5: 4.2548; 0.6: 4.37; 0.7: 7.7689; 0.8: 9.7019; 0.9: 12.7903; 1: 9.8621; 1.1: 11.9169; 1.2: 9.8674; 1.3: 9.0692; 1.4: 8.5693; 1.5: 7.8723
Spain | 2603.7839 | 0: 3211.0983; 0.1: 3232.4076; 0.2: 3028.3118; 0.3: 3420.4146; 0.4: 3537.6255; 0.5: 3689.9457; 0.6: 2442.6528; 0.7: 4247.3652; 0.8: 2780.9181; 0.9: 3554.7552; 1: 3500.9792; 1.1: 3312.2543; 1.2: 3287.051; 1.3: 3255.3382; 1.4: 3255.5688; 1.5: 3195.7316
Sweden | 137.6228 | 0: 133.4293; 0.1: 152.8029; 0.2: 159.2602; 0.3: 176.983; 0.4: 169.8477; 0.5: 177.3806; 0.6: 172.0555; 0.7: 166.9447; 0.8: 167.445; 0.9: 169.4165; 1: 161.6377; 1.1: 164.0965; 1.2: 167.0805; 1.3: 169.4125; 1.4: 164.9176; 1.5: 164.0178
UK | 244.4623 | 0: 223.3309; 0.1: 223.6149; 0.2: 209.3398; 0.3: 214.6139; 0.4: 225.6536; 0.5: 216.515; 0.6: 206.8226; 0.7: 198.778; 0.8: 184.5105; 0.9: 176.9803; 1: 165.9692; 1.1: 157.5464; 1.2: 146.0315; 1.3: 134.3458; 1.4: 122.7444; 1.5: 111.8972
CHINA | 803.3361 | 0: 1103.0197; 0.1: 1414.8375; 0.2: 1726.4072; 0.3: 2034.0194; 0.4: 2348.7992; 0.5: 2653.9628; 0.6: 2964.7859; 0.7: 3047.2252; 0.8: 2952.5691; 0.9: 3035.6186; 1: 3290.736; 1.1: 3193.0789; 1.2: 3458.4633; 1.3: 3543.6633; 1.4: 3624.6305; 1.5: 3742.4329
EASOC | 12395.7403 | 0: 12274.8012; 0.1: 12288.7984; 0.2: 12026.5039; 0.3: 11070.3307; 0.4: 10876.07; 0.5: 10751.5056; 0.6: 10774.3501; 0.7: 10946.1472; 0.8: 10410.4239; 0.9: 10774.8631; 1: 8868.494; 1.1: 8555.5841; 1.2: 9636.5472; 1.3: 9287.7338; 1.4: 9310.8891; 1.5: 9028.5579
INDIA | 0 | 0: 0; 0.1: 0; 0.2: 0; 0.3: 0; 0.4: 0; 0.5: 0; 0.6: 0; 0.7: 0; 0.8: 0; 0.9: 0; 1: 0; 1.1: 0; 1.2: 0; 1.3: 0; 1.4: 0; 1.5: 0
LATAM | 284.0402 | 0: 288.6585; 0.1: 293.2804; 0.2: 297.3294; 0.3: 301.5825; 0.4: 305.9113; 0.5: 306.2712; 0.6: 310.6769; 0.7: 314.8413; 0.8: 318.7767; 0.9: 322.6496; 1: 326.3609; 1.1: 330.0879; 1.2: 340.5261; 1.3: 337.759; 1.4: 341.1751; 1.5: 344.8802
RUSSIA | 0 | 0: 4.741; 0.1: 0; 0.2: 4.7052; 0.3: 4.4172; 0.4: 12.2229; 0.5: 4.2959; 0.6: 0; 0.7: 0; 0.8: 0; 0.9: 0; 1: 0; 1.1: 7.5447; 1.2: 9.2213; 1.3: 9.2213; 1.4: 9.2317; 1.5: 11.078
USMCA | 433.1833 | 0: 441.0986; 0.1: 427.889; 0.2: 484.2578; 0.3: 472.7495; 0.4: 494.7551; 0.5: 496.2172; 0.6: 451.2861; 0.7: 713.174; 0.8: 745.0572; 0.9: 776.4024; 1: 784.2763; 1.1: 793.508; 1.2: 803.2643; 1.3: 816.1978; 1.4: 824.2349; 1.5: 833.8015
LROW | 1836.6209 | 0: 2016.6457; 0.1: 1859.1781; 0.2: 1871.1263; 0.3: 1779.1891; 0.4: 1768.0066; 0.5: 1930.4845; 0.6: 1964.7472; 0.7: 1933.6228; 0.8: 1807.3693; 0.9: 1913.2009; 1: 2001.3258; 1.1: 2016.3531; 1.2: 2129.2808; 1.3: 2160.2227; 1.4: 2042.8305; 1.5: 2068.9694
WORLD | 22724.4567 | 0: 23568.5853; 0.1: 23794.1114; 0.2: 23811.3287; 0.3: 23208.0469; 0.4: 23651.7991; 0.5: 24298.5869; 0.6: 23730.5658; 0.7: 25968.7525; 0.8: 23799.7784; 0.9: 25164.032; 1: 23670.4717; 1.1: 23159.2761; 1.2: 24590.2492; 1.3: 24235.3277; 1.4: 24183.9476; 1.5: 24022.5474
EU27 | 6727.0736 | 0: 7216.2896; 0.1: 7286.513; 0.2: 7191.659; 0.3: 7331.1446; 0.4: 7620.3804; 0.5: 7939.3346; 0.6: 7057.897; 0.7: 8814.964; 0.8: 7381.0715; 0.9: 8164.3172; 1: 8233.3094; 1.1: 8105.5729; 1.2: 8066.9145; 1.3: 7946.1839; 1.4: 7908.2113; 1.5: 7880.9304
LULUCF_EMISSIONS_HISTORICAL_DATA
REGIONS_9_I¦kt | 2005 | 0: 2006; 0.1: 2007; 0.2: 2008; 0.3: 2009; 0.4: 2010; 0.5: 2011; 0.6: 2012; 0.7: 2013; 0.8: 2014; 0.9: 2015
EU27 | -0.22607 | 0: -0.26798; 0.1: -0.19203; 0.2: -0.2164; 0.3: -0.17111; 0.4: -0.18727; 0.5: -0.15535; 0.6: -0.18075; 0.7: -0.19723; 0.8: -0.19203; 0.9: -0.19661
UK | 0.032646 | 0: 0.011102; 0.1: 0.0063754; 0.2: -0.00010992; 0.3: -0.0037739; 0.4: -0.0042502; 0.5: -0.0007328; 0.6: 0.0053861; 0.7: 0.0047632; 0.8: 0.00065952; 0.9: 0.0087203
CHINA | 0.38314 | 0: 0.39256; 0.1: 0.35834; 0.2: 0.34654; 0.3: 0.33976; 0.4: 0.0084272; 0.5: 0.05965; 0.6: 0.056975; 0.7: 0.044921; 0.8: 0.44327; 0.9: 0.34398
EASOC | 1.0879 | 0: 1.7263; 0.1: 1.2348; 0.2: 1.7019; 0.3: 1.6912; 0.4: 1.6858; 0.5: 1.6378; 0.6: 1.4384; 0.7: 1.2826; 0.8: 1.7422; 0.9: 2.3667
INDIA | 0.063277 | 0: 0.059467; 0.1: 0.11941; 0.2: 0.17895; 0.3: 0.10659; 0.4: 0.13945; 0.5: 0.11747; 0.6: 0.18371; 0.7: 0.24421; 0.8: 0.12461; 0.9: 0.18309
LATAM | 2.356 | 0: 2.1132; 0.1: 1.7867; 0.2: 1.5133; 0.3: 1.5564; 0.4: 1.3577; 0.5: 1.3736; 0.6: 1.5591; 0.7: 1.4982; 0.8: 1.3964; 0.9: 1.4456
RUSSIA | -0.021764 | 0: -0.019236; 0.1: 0.018613; 0.2: 0.010039; 0.3: 0.11663; 0.4: 0.15477; 0.5: 0.085408; 0.6: 0.14033; 0.7: 0.1396; 0.8: 0.082477; 0.9: 0.21053
USMCA | 0.32225 | 0: 0.22497; 0.1: 0.1466; 0.2: 0.13795; 0.3: 0.04613; 0.4: 0.086947; 0.5: -0.0013923; 0.6: 0.09149; 0.7: 0.061555; 0.8: 0.30422; 0.9: 0.39208
LROW | 0.71932 | 0: 0.83291; 0.1: 0.9582; 0.2: 0.97078; 0.3: 1.352; 0.4: 1.5962; 0.5: 1.8477; 0.6: 1.5322; 0.7: 1.5495; 0.8: 1.0159; 0.9: 0.6316
THIS COLOUR THE VARIABLES
THAT CAN BE MODIFIED BY USER
"Climate Sensitivity" is defined in scenarios sheet
Note on C30: Noelia Ferreras: Source (year 2005): https://gml.noaa.gov/webdata/ccgg/trends/co2/co2_annmean_mlo.txt
Note on C38: Noelia Ferreras: Source (annual means): https://data.giss.nasa.gov/gistemp/ https://cdiac.ess-dive.lbl.gov/ftp/trends/temp/hansen/gl_land_ocean.txt Data for year 2005 corrected with 0,225 to obtain preindustrial references (1850-1900) as the NASA data has 1951-1980 as base period.
Note on A46: IdB: Data from CDIAC and World Resources Institute
Note on A50: Noelia: NASA. GISS. https://data.giss.nasa.gov/modelforce/ghgases/
Note on A63: Noelia: NASA. GISS. https://data.giss.nasa.gov/modelforce/ghgases/
Note on A66: Noelia: NASA. GISS. https://data.giss.nasa.gov/modelforce/ghgases/TG_A.1992-2011.txt Only CF4 (not controlled and cycle with its behaviour)
Note on A72: Noelia: NASA. GISS. https://data.giss.nasa.gov/modelforce/ghgases/TG_A.1992-2011.txt
Note on B78: Noelia Ferreras: 1. ORGANISATION Advanced Global Atmospheric Gases Experiment (AGAGE) https://agage2.eas.gatech.edu/data_archive/global_mean/global_mean_ms.txt 2. For data not availabile (0 in 2005) https://data.giss.nasa.gov/modelforce/ghgases/TG_A.1992-2011.txt 3. CROADS 2005 and
Note on A108: Noelia: CROADS. Updated to reflect AR5. (-0.3)
Note on A111: David: Bernie, D., J. Lowe, T. Tyrrell, and O. Legge (2010), Influence of mitigation policy on ocean acidification, Geophys. Res. Lett., 37, L15704, doi:10.1029/2010GL043181.
Note on A120: David: Sensitivity of sea level rise to temperature anomaly. From V&R (2009) supplement, table S1. Rahmstorf (2007) uses 3.4
Note on A121: David: parameter to capture change in rate of sea level rise above or below the value of 3.4 mm/year/degree C estimated by Rahmstorf from data 1880-2000. A value of 1 yields a doubling of the Rahmstorf rate constant.
Note on A122: David: Adjustment to global surface temperature that is relative to pre-industrial levels from the average of the 1951-1980 data that Vermeer and Rahmstorf (2009) used based on GISTEMP. See V&R 2009 supplement.
Note on A123: David: From V&R (2009) supplement, table S1.
Note on A124: David: Slope of instantaneous temperature change - sea level change relationship (Vermeer & Rahmstorf, 2009) From V&R (2009) supplement, table S1. Rahmstorf (2007) uses 0 (i.e. term is missing)
Note on A127: Iñigo: Source: Kriegler et al 2009 Kriegler, E., Hall, J.W., Held, H., Dawson, R., Schellnhuber, H.J., 2009. Imprecise probability assessment of tipping points in the climate system. PNAS 106, 5041–5046. https://doi.org/10.1073/pnas.0809117106
Note on A149: David: IPCC 2014: ( http://www.ipcc.ch/report/ar5/wg1 )
Note on A168: Noelia: RCPs: (except Power Plants, Energy Conversion, Extraction, and Distribution) http://tntcat.iiasa.ac.at:8787/RcpDb/dsd?Action=htmlpage&page=compare David: Own calculations for emissions until 2020 based on RCP8.5 data, and validated with EDGAR database : - "Source: European Commission, Joint Research Centre (JRC)/Netherlands Environmental Assessment Agency (PBL). Emission Database for Global Atmospheric Research (EDGAR), release version 4.3.1 http://edgar.jrc.ec.europa.eu/overview.php?v=431, 2016." - "Source: European Commission, Joint Research Centre (JRC)/Netherlands Environmental Assessment Agency (PBL). Emission Database for Global Atmospheric Research (EDGAR), release EDGARv4.2 FT2012, http://edgar.jrc.ec.europa.eu, 2014."
Note on A172: Noelia: RCPs: (except Power Plants, Energy Conversion, Extraction, and Distribution) http://tntcat.iiasa.ac.at:8787/RcpDb/dsd?Action=htmlpage&page=compare David: Own calculations for emissions until 2020 based on RCP8.5 data, and validated with EDGAR database : - "Source: European Commission, Joint Research Centre (JRC)/Netherlands Environmental Assessment Agency (PBL). Emission Database for Global Atmospheric Research (EDGAR), release version 4.3.1 http://edgar.jrc.ec.europa.eu/overview.php?v=431, 2016." - "Source: European Commission, Joint Research Centre (JRC)/Netherlands Environmental Assessment Agency (PBL). Emission Database for Global Atmospheric Research (EDGAR), release EDGARv4.2 FT2012, http://edgar.jrc.ec.europa.eu, 2014."
Note on A177: Noelia: RCPs: (except Power Plants, Energy Conversion, Extraction, and Distribution) http://tntcat.iiasa.ac.at:8787/RcpDb/dsd?Action=htmlpage&page=compare David: Own calculations for emissions until 2020 based on RCP8.5 data, and validated with EDGAR database : - "Source: European Commission, Joint Research Centre (JRC)/Netherlands Environmental Assessment Agency (PBL). Emission Database for Global Atmospheric Research (EDGAR), release version 4.3.1 http://edgar.jrc.ec.europa.eu/overview.php?v=431, 2016." - "Source: European Commission, Joint Research Centre (JRC)/Netherlands Environmental Assessment Agency (PBL). Emission Database for Global Atmospheric Research (EDGAR), release EDGARv4.2 FT2012, http://edgar.jrc.ec.europa.eu, 2014."
Note on A181: Noelia: RCPs: (except Power Plants, Energy Conversion, Extraction, and Distribution) http://tntcat.iiasa.ac.at:8787/RcpDb/dsd?Action=htmlpage&page=compare David: Own calculations for emissions until 2020 based on RCP8.5 data, and validated with EDGAR database : - "Source: European Commission, Joint Research Centre (JRC)/Netherlands Environmental Assessment Agency (PBL). Emission Database for Global Atmospheric Research (EDGAR), release version 4.3.1 http://edgar.jrc.ec.europa.eu/overview.php?v=431, 2016." - "Source: European Commission, Joint Research Centre (JRC)/Netherlands Environmental Assessment Agency (PBL). Emission Database for Global Atmospheric Research (EDGAR), release EDGARv4.2 FT2012, http://edgar.jrc.ec.europa.eu, 2014."
Note on A186: Noelia: RCPs: (except Power Plants, Energy Conversion, Extraction, and Distribution) http://tntcat.iiasa.ac.at:8787/RcpDb/dsd?Action=htmlpage&page=compare David: Own calculations for emissions until 2020 based on RCP8.5 data, and validated with EDGAR database : - "Source: European Commission, Joint Research Centre (JRC)/Netherlands Environmental Assessment Agency (PBL). Emission Database for Global Atmospheric Research (EDGAR), release version 4.3.1 http://edgar.jrc.ec.europa.eu/overview.php?v=431, 2016." - "Source: European Commission, Joint Research Centre (JRC)/Netherlands Environmental Assessment Agency (PBL). Emission Database for Global Atmospheric Research (EDGAR), release EDGARv4.2 FT2012, http://edgar.jrc.ec.europa.eu, 2014."
Note on C186: Noelia: RCPs: (except Power Plants, Energy Conversion, Extraction, and Distribution) http://tntcat.iiasa.ac.at:8787/RcpDb/dsd?Action=htmlpage&page=compare David: Own calculations for emissions until 2020 based on RCP8.5 data, and validated with EDGAR database : - "Source: European Commission, Joint Research Centre (JRC)/Netherlands Environmental Assessment Agency (PBL). Emission Database for Global Atmospheric Research (EDGAR), release version 4.3.1 http://edgar.jrc.ec.europa.eu/overview.php?v=431, 2016." - "Source: European Commission, Joint Research Centre (JRC)/Netherlands Environmental Assessment Agency (PBL). Emission Database for Global Atmospheric Research (EDGAR), release EDGARv4.2 FT2012, http://edgar.jrc.ec.europa.eu, 2014."
Note on C187: Noelia: RCPs: (except Power Plants, Energy Conversion, Extraction, and Distribution) http://tntcat.iiasa.ac.at:8787/RcpDb/dsd?Action=htmlpage&page=compare David: Own calculations for emissions until 2020 based on RCP8.5 data, and validated with EDGAR database : - "Source: European Commission, Joint Research Centre (JRC)/Netherlands Environmental Assessment Agency (PBL). Emission Database for Global Atmospheric Research (EDGAR), release version 4.3.1 http://edgar.jrc.ec.europa.eu/overview.php?v=431, 2016." - "Source: European Commission, Joint Research Centre (JRC)/Netherlands Environmental Assessment Agency (PBL). Emission Database for Global Atmospheric Research (EDGAR), release EDGARv4.2 FT2012, http://edgar.jrc.ec.europa.eu, 2014."
Note on C188: Noelia: RCPs: (except Power Plants, Energy Conversion, Extraction, and Distribution) http://tntcat.iiasa.ac.at:8787/RcpDb/dsd?Action=htmlpage&page=compare David: Own calculations for emissions until 2020 based on RCP8.5 data, and validated with EDGAR database : - "Source: European Commission, Joint Research Centre (JRC)/Netherlands Environmental Assessment Agency (PBL). Emission Database for Global Atmospheric Research (EDGAR), release version 4.3.1 http://edgar.jrc.ec.europa.eu/overview.php?v=431, 2016." - "Source: European Commission, Joint Research Centre (JRC)/Netherlands Environmental Assessment Agency (PBL). Emission Database for Global Atmospheric Research (EDGAR), release EDGARv4.2 FT2012, http://edgar.jrc.ec.europa.eu, 2014."
Note on C189: Noelia: RCPs: (except Power Plants, Energy Conversion, Extraction, and Distribution) http://tntcat.iiasa.ac.at:8787/RcpDb/dsd?Action=htmlpage&page=compare David: Own calculations for emissions until 2020 based on RCP8.5 data, and validated with EDGAR database : - "Source: European Commission, Joint Research Centre (JRC)/Netherlands Environmental Assessment Agency (PBL). Emission Database for Global Atmospheric Research (EDGAR), release version 4.3.1 http://edgar.jrc.ec.europa.eu/overview.php?v=431, 2016." - "Source: European Commission, Joint Research Centre (JRC)/Netherlands Environmental Assessment Agency (PBL). Emission Database for Global Atmospheric Research (EDGAR), release EDGARv4.2 FT2012, http://edgar.jrc.ec.europa.eu, 2014."
Note on C190: Noelia: RCPs: (except Power Plants, Energy Conversion, Extraction, and Distribution) http://tntcat.iiasa.ac.at:8787/RcpDb/dsd?Action=htmlpage&page=compare David: Own calculations for emissions until 2020 based on RCP8.5 data, and validated with EDGAR database : - "Source: European Commission, Joint Research Centre (JRC)/Netherlands Environmental Assessment Agency (PBL). Emission Database for Global Atmospheric Research (EDGAR), release version 4.3.1 http://edgar.jrc.ec.europa.eu/overview.php?v=431, 2016." - "Source: European Commission, Joint Research Centre (JRC)/Netherlands Environmental Assessment Agency (PBL). Emission Database for Global Atmospheric Research (EDGAR), release EDGARv4.2 FT2012, http://edgar.jrc.ec.europa.eu, 2014."
Note on C191: Noelia: RCPs: (except Power Plants, Energy Conversion, Extraction, and Distribution) http://tntcat.iiasa.ac.at:8787/RcpDb/dsd?Action=htmlpage&page=compare David: Own calculations for emissions until 2020 based on RCP8.5 data, and validated with EDGAR database : - "Source: European Commission, Joint Research Centre (JRC)/Netherlands Environmental Assessment Agency (PBL). Emission Database for Global Atmospheric Research (EDGAR), release version 4.3.1 http://edgar.jrc.ec.europa.eu/overview.php?v=431, 2016." - "Source: European Commission, Joint Research Centre (JRC)/Netherlands Environmental Assessment Agency (PBL). Emission Database for Global Atmospheric Research (EDGAR), release EDGARv4.2 FT2012, http://edgar.jrc.ec.europa.eu, 2014."
Note on C192: Noelia: RCPs: (except Power Plants, Energy Conversion, Extraction, and Distribution) http://tntcat.iiasa.ac.at:8787/RcpDb/dsd?Action=htmlpage&page=compare David: Own calculations for emissions until 2020 based on RCP8.5 data, and validated with EDGAR database : - "Source: European Commission, Joint Research Centre (JRC)/Netherlands Environmental Assessment Agency (PBL). Emission Database for Global Atmospheric Research (EDGAR), release version 4.3.1 http://edgar.jrc.ec.europa.eu/overview.php?v=431, 2016." - "Source: European Commission, Joint Research Centre (JRC)/Netherlands Environmental Assessment Agency (PBL). Emission Database for Global Atmospheric Research (EDGAR), release EDGARv4.2 FT2012, http://edgar.jrc.ec.europa.eu, 2014."
Note on C193: Noelia: RCPs: (except Power Plants, Energy Conversion, Extraction, and Distribution) http://tntcat.iiasa.ac.at:8787/RcpDb/dsd?Action=htmlpage&page=compare David: Own calculations for emissions until 2020 based on RCP8.5 data, and validated with EDGAR database : - "Source: European Commission, Joint Research Centre (JRC)/Netherlands Environmental Assessment Agency (PBL). Emission Database for Global Atmospheric Research (EDGAR), release version 4.3.1 http://edgar.jrc.ec.europa.eu/overview.php?v=431, 2016." - "Source: European Commission, Joint Research Centre (JRC)/Netherlands Environmental Assessment Agency (PBL). Emission Database for Global Atmospheric Research (EDGAR), release EDGARv4.2 FT2012, http://edgar.jrc.ec.europa.eu, 2014."
Note on C194: Noelia: RCPs: (except Power Plants, Energy Conversion, Extraction, and Distribution) http://tntcat.iiasa.ac.at:8787/RcpDb/dsd?Action=htmlpage&page=compare David: Own calculations for emissions until 2020 based on RCP8.5 data, and validated with EDGAR database : - "Source: European Commission, Joint Research Centre (JRC)/Netherlands Environmental Assessment Agency (PBL). Emission Database for Global Atmospheric Research (EDGAR), release version 4.3.1 http://edgar.jrc.ec.europa.eu/overview.php?v=431, 2016." - "Source: European Commission, Joint Research Centre (JRC)/Netherlands Environmental Assessment Agency (PBL). Emission Database for Global Atmospheric Research (EDGAR), release EDGARv4.2 FT2012, http://edgar.jrc.ec.europa.eu, 2014."
Note on A195: Noelia: RCPs: (except Power Plants, Energy Conversion, Extraction, and Distribution) http://tntcat.iiasa.ac.at:8787/RcpDb/dsd?Action=htmlpage&page=compare David: Own calculations for emissions until 2020 based on RCP8.5 data, and validated with EDGAR database : - "Source: European Commission, Joint Research Centre (JRC)/Netherlands Environmental Assessment Agency (PBL). Emission Database for Global Atmospheric Research (EDGAR), release version 4.3.1 http://edgar.jrc.ec.europa.eu/overview.php?v=431, 2016." - "Source: European Commission, Joint Research Centre (JRC)/Netherlands Environmental Assessment Agency (PBL). Emission Database for Global Atmospheric Research (EDGAR), release EDGARv4.2 FT2012, http://edgar.jrc.ec.europa.eu, 2014."
Note on C195: Noelia: RCPs: (except Power Plants, Energy Conversion, Extraction, and Distribution) http://tntcat.iiasa.ac.at:8787/RcpDb/dsd?Action=htmlpage&page=compare David: Own calculations for emissions until 2020 based on RCP8.5 data, and validated with EDGAR database : - "Source: European Commission, Joint Research Centre (JRC)/Netherlands Environmental Assessment Agency (PBL). Emission Database for Global Atmospheric Research (EDGAR), release version 4.3.1 http://edgar.jrc.ec.europa.eu/overview.php?v=431, 2016." - "Source: European Commission, Joint Research Centre (JRC)/Netherlands Environmental Assessment Agency (PBL). Emission Database for Global Atmospheric Research (EDGAR), release EDGARv4.2 FT2012, http://edgar.jrc.ec.europa.eu, 2014."
Note on C196: Noelia: RCPs: (except Power Plants, Energy Conversion, Extraction, and Distribution) http://tntcat.iiasa.ac.at:8787/RcpDb/dsd?Action=htmlpage&page=compare David: Own calculations for emissions until 2020 based on RCP8.5 data, and validated with EDGAR database : - "Source: European Commission, Joint Research Centre (JRC)/Netherlands Environmental Assessment Agency (PBL). Emission Database for Global Atmospheric Research (EDGAR), release version 4.3.1 http://edgar.jrc.ec.europa.eu/overview.php?v=431, 2016." - "Source: European Commission, Joint Research Centre (JRC)/Netherlands Environmental Assessment Agency (PBL). Emission Database for Global Atmospheric Research (EDGAR), release EDGARv4.2 FT2012, http://edgar.jrc.ec.europa.eu, 2014."
Note on C197: Noelia: RCPs: (except Power Plants, Energy Conversion, Extraction, and Distribution) http://tntcat.iiasa.ac.at:8787/RcpDb/dsd?Action=htmlpage&page=compare David: Own calculations for emissions until 2020 based on RCP8.5 data, and validated with EDGAR database : - "Source: European Commission, Joint Research Centre (JRC)/Netherlands Environmental Assessment Agency (PBL). Emission Database for Global Atmospheric Research (EDGAR), release version 4.3.1 http://edgar.jrc.ec.europa.eu/overview.php?v=431, 2016." - "Source: European Commission, Joint Research Centre (JRC)/Netherlands Environmental Assessment Agency (PBL). Emission Database for Global Atmospheric Research (EDGAR), release EDGARv4.2 FT2012, http://edgar.jrc.ec.europa.eu, 2014."
Note on C198: Noelia: RCPs: (except Power Plants, Energy Conversion, Extraction, and Distribution) http://tntcat.iiasa.ac.at:8787/RcpDb/dsd?Action=htmlpage&page=compare David: Own calculations for emissions until 2020 based on RCP8.5 data, and validated with EDGAR database : - "Source: European Commission, Joint Research Centre (JRC)/Netherlands Environmental Assessment Agency (PBL). Emission Database for Global Atmospheric Research (EDGAR), release version 4.3.1 http://edgar.jrc.ec.europa.eu/overview.php?v=431, 2016." - "Source: European Commission, Joint Research Centre (JRC)/Netherlands Environmental Assessment Agency (PBL). Emission Database for Global Atmospheric Research (EDGAR), release EDGARv4.2 FT2012, http://edgar.jrc.ec.europa.eu, 2014."
Note on C199: Noelia: RCPs: (except Power Plants, Energy Conversion, Extraction, and Distribution) http://tntcat.iiasa.ac.at:8787/RcpDb/dsd?Action=htmlpage&page=compare David: Own calculations for emissions until 2020 based on RCP8.5 data, and validated with EDGAR database : - "Source: European Commission, Joint Research Centre (JRC)/Netherlands Environmental Assessment Agency (PBL). Emission Database for Global Atmospheric Research (EDGAR), release version 4.3.1 http://edgar.jrc.ec.europa.eu/overview.php?v=431, 2016." - "Source: European Commission, Joint Research Centre (JRC)/Netherlands Environmental Assessment Agency (PBL). Emission Database for Global Atmospheric Research (EDGAR), release EDGARv4.2 FT2012, http://edgar.jrc.ec.europa.eu, 2014."
Note on C200: Noelia: RCPs: (except Power Plants, Energy Conversion, Extraction, and Distribution) http://tntcat.iiasa.ac.at:8787/RcpDb/dsd?Action=htmlpage&page=compare David: Own calculations for emissions until 2020 based on RCP8.5 data, and validated with EDGAR database : - "Source: European Commission, Joint Research Centre (JRC)/Netherlands Environmental Assessment Agency (PBL). Emission Database for Global Atmospheric Research (EDGAR), release version 4.3.1 http://edgar.jrc.ec.europa.eu/overview.php?v=431, 2016." - "Source: European Commission, Joint Research Centre (JRC)/Netherlands Environmental Assessment Agency (PBL). Emission Database for Global Atmospheric Research (EDGAR), release EDGARv4.2 FT2012, http://edgar.jrc.ec.europa.eu, 2014."
Note on C201: Noelia: RCPs: (except Power Plants, Energy Conversion, Extraction, and Distribution) http://tntcat.iiasa.ac.at:8787/RcpDb/dsd?Action=htmlpage&page=compare David: Own calculations for emissions until 2020 based on RCP8.5 data, and validated with EDGAR database : - "Source: European Commission, Joint Research Centre (JRC)/Netherlands Environmental Assessment Agency (PBL). Emission Database for Global Atmospheric Research (EDGAR), release version 4.3.1 http://edgar.jrc.ec.europa.eu/overview.php?v=431, 2016." - "Source: European Commission, Joint Research Centre (JRC)/Netherlands Environmental Assessment Agency (PBL). Emission Database for Global Atmospheric Research (EDGAR), release EDGARv4.2 FT2012, http://edgar.jrc.ec.europa.eu, 2014."
Note on C202: Noelia: RCPs: (except Power Plants, Energy Conversion, Extraction, and Distribution) http://tntcat.iiasa.ac.at:8787/RcpDb/dsd?Action=htmlpage&page=compare David: Own calculations for emissions until 2020 based on RCP8.5 data, and validated with EDGAR database : - "Source: European Commission, Joint Research Centre (JRC)/Netherlands Environmental Assessment Agency (PBL). Emission Database for Global Atmospheric Research (EDGAR), release version 4.3.1 http://edgar.jrc.ec.europa.eu/overview.php?v=431, 2016." - "Source: European Commission, Joint Research Centre (JRC)/Netherlands Environmental Assessment Agency (PBL). Emission Database for Global Atmospheric Research (EDGAR), release EDGARv4.2 FT2012, http://edgar.jrc.ec.europa.eu, 2014."
Note on C203: Noelia: RCPs: (except Power Plants, Energy Conversion, Extraction, and Distribution) http://tntcat.iiasa.ac.at:8787/RcpDb/dsd?Action=htmlpage&page=compare David: Own calculations for emissions until 2020 based on RCP8.5 data, and validated with EDGAR database : - "Source: European Commission, Joint Research Centre (JRC)/Netherlands Environmental Assessment Agency (PBL). Emission Database for Global Atmospheric Research (EDGAR), release version 4.3.1 http://edgar.jrc.ec.europa.eu/overview.php?v=431, 2016." - "Source: European Commission, Joint Research Centre (JRC)/Netherlands Environmental Assessment Agency (PBL). Emission Database for Global Atmospheric Research (EDGAR), release EDGARv4.2 FT2012, http://edgar.jrc.ec.europa.eu, 2014."
Note on A204: Noelia: RCPs: (except Power Plants, Energy Conversion, Extraction, and Distribution) http://tntcat.iiasa.ac.at:8787/RcpDb/dsd?Action=htmlpage&page=compare David: Own calculations for emissions until 2020 based on RCP8.5 data, and validated with EDGAR database : - "Source: European Commission, Joint Research Centre (JRC)/Netherlands Environmental Assessment Agency (PBL). Emission Database for Global Atmospheric Research (EDGAR), release version 4.3.1 http://edgar.jrc.ec.europa.eu/overview.php?v=431, 2016." - "Source: European Commission, Joint Research Centre (JRC)/Netherlands Environmental Assessment Agency (PBL). Emission Database for Global Atmospheric Research (EDGAR), release EDGARv4.2 FT2012, http://edgar.jrc.ec.europa.eu, 2014."
Note on C204: Noelia: RCPs: (except Power Plants, Energy Conversion, Extraction, and Distribution) http://tntcat.iiasa.ac.at:8787/RcpDb/dsd?Action=htmlpage&page=compare David: Own calculations for emissions until 2020 based on RCP8.5 data, and validated with EDGAR database : - "Source: European Commission, Joint Research Centre (JRC)/Netherlands Environmental Assessment Agency (PBL). Emission Database for Global Atmospheric Research (EDGAR), release version 4.3.1 http://edgar.jrc.ec.europa.eu/overview.php?v=431, 2016." - "Source: European Commission, Joint Research Centre (JRC)/Netherlands Environmental Assessment Agency (PBL). Emission Database for Global Atmospheric Research (EDGAR), release EDGARv4.2 FT2012, http://edgar.jrc.ec.europa.eu, 2014."
Note on C205: Noelia: RCPs: (except Power Plants, Energy Conversion, Extraction, and Distribution) http://tntcat.iiasa.ac.at:8787/RcpDb/dsd?Action=htmlpage&page=compare David: Own calculations for emissions until 2020 based on RCP8.5 data, and validated with EDGAR database : - "Source: European Commission, Joint Research Centre (JRC)/Netherlands Environmental Assessment Agency (PBL). Emission Database for Global Atmospheric Research (EDGAR), release version 4.3.1 http://edgar.jrc.ec.europa.eu/overview.php?v=431, 2016." - "Source: European Commission, Joint Research Centre (JRC)/Netherlands Environmental Assessment Agency (PBL). Emission Database for Global Atmospheric Research (EDGAR), release EDGARv4.2 FT2012, http://edgar.jrc.ec.europa.eu, 2014."
Note on C206: Noelia: RCPs: (except Power Plants, Energy Conversion, Extraction, and Distribution) http://tntcat.iiasa.ac.at:8787/RcpDb/dsd?Action=htmlpage&page=compare David: Own calculations for emissions until 2020 based on RCP8.5 data, and validated with EDGAR database : - "Source: European Commission, Joint Research Centre (JRC)/Netherlands Environmental Assessment Agency (PBL). Emission Database for Global Atmospheric Research (EDGAR), release version 4.3.1 http://edgar.jrc.ec.europa.eu/overview.php?v=431, 2016." - "Source: European Commission, Joint Research Centre (JRC)/Netherlands Environmental Assessment Agency (PBL). Emission Database for Global Atmospheric Research (EDGAR), release EDGARv4.2 FT2012, http://edgar.jrc.ec.europa.eu, 2014."
Note on C207: Noelia: RCPs: (except Power Plants, Energy Conversion, Extraction, and Distribution) http://tntcat.iiasa.ac.at:8787/RcpDb/dsd?Action=htmlpage&page=compare David: Own calculations for emissions until 2020 based on RCP8.5 data, and validated with EDGAR database : - "Source: European Commission, Joint Research Centre (JRC)/Netherlands Environmental Assessment Agency (PBL). Emission Database for Global Atmospheric Research (EDGAR), release version 4.3.1 http://edgar.jrc.ec.europa.eu/overview.php?v=431, 2016." - "Source: European Commission, Joint Research Centre (JRC)/Netherlands Environmental Assessment Agency (PBL). Emission Database for Global Atmospheric Research (EDGAR), release EDGARv4.2 FT2012, http://edgar.jrc.ec.europa.eu, 2014."
Note on C208: Noelia: RCPs: (except Power Plants, Energy Conversion, Extraction, and Distribution) http://tntcat.iiasa.ac.at:8787/RcpDb/dsd?Action=htmlpage&page=compare David: Own calculations for emissions until 2020 based on RCP8.5 data, and validated with EDGAR database : - "Source: European Commission, Joint Research Centre (JRC)/Netherlands Environmental Assessment Agency (PBL). Emission Database for Global Atmospheric Research (EDGAR), release version 4.3.1 http://edgar.jrc.ec.europa.eu/overview.php?v=431, 2016." - "Source: European Commission, Joint Research Centre (JRC)/Netherlands Environmental Assessment Agency (PBL). Emission Database for Global Atmospheric Research (EDGAR), release EDGARv4.2 FT2012, http://edgar.jrc.ec.europa.eu, 2014."
Note on C209: Noelia: RCPs: (except Power Plants, Energy Conversion, Extraction, and Distribution) http://tntcat.iiasa.ac.at:8787/RcpDb/dsd?Action=htmlpage&page=compare David: Own calculations for emissions until 2020 based on RCP8.5 data, and validated with EDGAR database : - "Source: European Commission, Joint Research Centre (JRC)/Netherlands Environmental Assessment Agency (PBL). Emission Database for Global Atmospheric Research (EDGAR), release version 4.3.1 http://edgar.jrc.ec.europa.eu/overview.php?v=431, 2016." - "Source: European Commission, Joint Research Centre (JRC)/Netherlands Environmental Assessment Agency (PBL). Emission Database for Global Atmospheric Research (EDGAR), release EDGARv4.2 FT2012, http://edgar.jrc.ec.europa.eu, 2014."
Note on C210: Noelia: RCPs: (except Power Plants, Energy Conversion, Extraction, and Distribution) http://tntcat.iiasa.ac.at:8787/RcpDb/dsd?Action=htmlpage&page=compare David: Own calculations for emissions until 2020 based on RCP8.5 data, and validated with EDGAR database : - "Source: European Commission, Joint Research Centre (JRC)/Netherlands Environmental Assessment Agency (PBL). Emission Database for Global Atmospheric Research (EDGAR), release version 4.3.1 http://edgar.jrc.ec.europa.eu/overview.php?v=431, 2016." - "Source: European Commission, Joint Research Centre (JRC)/Netherlands Environmental Assessment Agency (PBL). Emission Database for Global Atmospheric Research (EDGAR), release EDGARv4.2 FT2012, http://edgar.jrc.ec.europa.eu, 2014."
Note on C211: Noelia: RCPs: (except Power Plants, Energy Conversion, Extraction, and Distribution) http://tntcat.iiasa.ac.at:8787/RcpDb/dsd?Action=htmlpage&page=compare David: Own calculations for emissions until 2020 based on RCP8.5 data, and validated with EDGAR database : - "Source: European Commission, Joint Research Centre (JRC)/Netherlands Environmental Assessment Agency (PBL). Emission Database for Global Atmospheric Research (EDGAR), release version 4.3.1 http://edgar.jrc.ec.europa.eu/overview.php?v=431, 2016." - "Source: European Commission, Joint Research Centre (JRC)/Netherlands Environmental Assessment Agency (PBL). Emission Database for Global Atmospheric Research (EDGAR), release EDGARv4.2 FT2012, http://edgar.jrc.ec.europa.eu, 2014."
Note on C212: Noelia: RCPs: (except Power Plants, Energy Conversion, Extraction, and Distribution) http://tntcat.iiasa.ac.at:8787/RcpDb/dsd?Action=htmlpage&page=compare David: Own calculations for emissions until 2020 based on RCP8.5 data, and validated with EDGAR database : - "Source: European Commission, Joint Research Centre (JRC)/Netherlands Environmental Assessment Agency (PBL). Emission Database for Global Atmospheric Research (EDGAR), release version 4.3.1 http://edgar.jrc.ec.europa.eu/overview.php?v=431, 2016." - "Source: European Commission, Joint Research Centre (JRC)/Netherlands Environmental Assessment Agency (PBL). Emission Database for Global Atmospheric Research (EDGAR), release EDGARv4.2 FT2012, http://edgar.jrc.ec.europa.eu, 2014."
Note on A213: Noelia: RCPs: (except Power Plants, Energy Conversion, Extraction, and Distribution) http://tntcat.iiasa.ac.at:8787/RcpDb/dsd?Action=htmlpage&page=compare David: Own calculations for emissions until 2020 based on RCP8.5 data, and validated with EDGAR database : - "Source: European Commission, Joint Research Centre (JRC)/Netherlands Environmental Assessment Agency (PBL). Emission Database for Global Atmospheric Research (EDGAR), release version 4.3.1 http://edgar.jrc.ec.europa.eu/overview.php?v=431, 2016." - "Source: European Commission, Joint Research Centre (JRC)/Netherlands Environmental Assessment Agency (PBL). Emission Database for Global Atmospheric Research (EDGAR), release EDGARv4.2 FT2012, http://edgar.jrc.ec.europa.eu, 2014."
Note on C213: Noelia: RCPs: (except Power Plants, Energy Conversion, Extraction, and Distribution) http://tntcat.iiasa.ac.at:8787/RcpDb/dsd?Action=htmlpage&page=compare David: Own calculations for emissions until 2020 based on RCP8.5 data, and validated with EDGAR database : - "Source: European Commission, Joint Research Centre (JRC)/Netherlands Environmental Assessment Agency (PBL). Emission Database for Global Atmospheric Research (EDGAR), release version 4.3.1 http://edgar.jrc.ec.europa.eu/overview.php?v=431, 2016." - "Source: European Commission, Joint Research Centre (JRC)/Netherlands Environmental Assessment Agency (PBL). Emission Database for Global Atmospheric Research (EDGAR), release EDGARv4.2 FT2012, http://edgar.jrc.ec.europa.eu, 2014."
Note on C214: Noelia: RCPs: (except Power Plants, Energy Conversion, Extraction, and Distribution) http://tntcat.iiasa.ac.at:8787/RcpDb/dsd?Action=htmlpage&page=compare David: Own calculations for emissions until 2020 based on RCP8.5 data, and validated with EDGAR database : - "Source: European Commission, Joint Research Centre (JRC)/Netherlands Environmental Assessment Agency (PBL). Emission Database for Global Atmospheric Research (EDGAR), release version 4.3.1 http://edgar.jrc.ec.europa.eu/overview.php?v=431, 2016." - "Source: European Commission, Joint Research Centre (JRC)/Netherlands Environmental Assessment Agency (PBL). Emission Database for Global Atmospheric Research (EDGAR), release EDGARv4.2 FT2012, http://edgar.jrc.ec.europa.eu, 2014."
Note on C215: Noelia: RCPs: (except Power Plants, Energy Conversion, Extraction, and Distribution) http://tntcat.iiasa.ac.at:8787/RcpDb/dsd?Action=htmlpage&page=compare David: Own calculations for emissions until 2020 based on RCP8.5 data, and validated with EDGAR database : - "Source: European Commission, Joint Research Centre (JRC)/Netherlands Environmental Assessment Agency (PBL). Emission Database for Global Atmospheric Research (EDGAR), release version 4.3.1 http://edgar.jrc.ec.europa.eu/overview.php?v=431, 2016." - "Source: European Commission, Joint Research Centre (JRC)/Netherlands Environmental Assessment Agency (PBL). Emission Database for Global Atmospheric Research (EDGAR), release EDGARv4.2 FT2012, http://edgar.jrc.ec.europa.eu, 2014."
Note on C216: Noelia: RCPs: (except Power Plants, Energy Conversion, Extraction, and Distribution) http://tntcat.iiasa.ac.at:8787/RcpDb/dsd?Action=htmlpage&page=compare David: Own calculations for emissions until 2020 based on RCP8.5 data, and validated with EDGAR database : - "Source: European Commission, Joint Research Centre (JRC)/Netherlands Environmental Assessment Agency (PBL). Emission Database for Global Atmospheric Research (EDGAR), release version 4.3.1 http://edgar.jrc.ec.europa.eu/overview.php?v=431, 2016." - "Source: European Commission, Joint Research Centre (JRC)/Netherlands Environmental Assessment Agency (PBL). Emission Database for Global Atmospheric Research (EDGAR), release EDGARv4.2 FT2012, http://edgar.jrc.ec.europa.eu, 2014."
Note on C217: Noelia: RCPs: (except Power Plants, Energy Conversion, Extraction, and Distribution) http://tntcat.iiasa.ac.at:8787/RcpDb/dsd?Action=htmlpage&page=compare David: Own calculations for emissions until 2020 based on RCP8.5 data, and validated with EDGAR database : - "Source: European Commission, Joint Research Centre (JRC)/Netherlands Environmental Assessment Agency (PBL). Emission Database for Global Atmospheric Research (EDGAR), release version 4.3.1 http://edgar.jrc.ec.europa.eu/overview.php?v=431, 2016." - "Source: European Commission, Joint Research Centre (JRC)/Netherlands Environmental Assessment Agency (PBL). Emission Database for Global Atmospheric Research (EDGAR), release EDGARv4.2 FT2012, http://edgar.jrc.ec.europa.eu, 2014."
Note on C218: Noelia: RCPs: (except Power Plants, Energy Conversion, Extraction, and Distribution) http://tntcat.iiasa.ac.at:8787/RcpDb/dsd?Action=htmlpage&page=compare David: Own calculations for emissions until 2020 based on RCP8.5 data, and validated with EDGAR database : - "Source: European Commission, Joint Research Centre (JRC)/Netherlands Environmental Assessment Agency (PBL). Emission Database for Global Atmospheric Research (EDGAR), release version 4.3.1 http://edgar.jrc.ec.europa.eu/overview.php?v=431, 2016." - "Source: European Commission, Joint Research Centre (JRC)/Netherlands Environmental Assessment Agency (PBL). Emission Database for Global Atmospheric Research (EDGAR), release EDGARv4.2 FT2012, http://edgar.jrc.ec.europa.eu, 2014."
Note on C219: Noelia: RCPs: (except Power Plants, Energy Conversion, Extraction, and Distribution) http://tntcat.iiasa.ac.at:8787/RcpDb/dsd?Action=htmlpage&page=compare David: Own calculations for emissions until 2020 based on RCP8.5 data, and validated with EDGAR database : - "Source: European Commission, Joint Research Centre (JRC)/Netherlands Environmental Assessment Agency (PBL). Emission Database for Global Atmospheric Research (EDGAR), release version 4.3.1 http://edgar.jrc.ec.europa.eu/overview.php?v=431, 2016." - "Source: European Commission, Joint Research Centre (JRC)/Netherlands Environmental Assessment Agency (PBL). Emission Database for Global Atmospheric Research (EDGAR), release EDGARv4.2 FT2012, http://edgar.jrc.ec.europa.eu, 2014."
Note on C220: Noelia: RCPs: (except Power Plants, Energy Conversion, Extraction, and Distribution) http://tntcat.iiasa.ac.at:8787/RcpDb/dsd?Action=htmlpage&page=compare David: Own calculations for emissions until 2020 based on RCP8.5 data, and validated with EDGAR database : - "Source: European Commission, Joint Research Centre (JRC)/Netherlands Environmental Assessment Agency (PBL). Emission Database for Global Atmospheric Research (EDGAR), release version 4.3.1 http://edgar.jrc.ec.europa.eu/overview.php?v=431, 2016." - "Source: European Commission, Joint Research Centre (JRC)/Netherlands Environmental Assessment Agency (PBL). Emission Database for Global Atmospheric Research (EDGAR), release EDGARv4.2 FT2012, http://edgar.jrc.ec.europa.eu, 2014."
Note on C221: Noelia: RCPs: (except Power Plants, Energy Conversion, Extraction, and Distribution) http://tntcat.iiasa.ac.at:8787/RcpDb/dsd?Action=htmlpage&page=compare David: Own calculations for emissions until 2020 based on RCP8.5 data, and validated with EDGAR database : - "Source: European Commission, Joint Research Centre (JRC)/Netherlands Environmental Assessment Agency (PBL). Emission Database for Global Atmospheric Research (EDGAR), release version 4.3.1 http://edgar.jrc.ec.europa.eu/overview.php?v=431, 2016." - "Source: European Commission, Joint Research Centre (JRC)/Netherlands Environmental Assessment Agency (PBL). Emission Database for Global Atmospheric Research (EDGAR), release EDGARv4.2 FT2012, http://edgar.jrc.ec.europa.eu, 2014."
Note on A229: Mohamed LIFI: ESTIMATED HIST*INCREMENT
Note on D234: Mohamed LIFI: la media entre 2010 y 2020
Note on A235: Mohamed LIFI: https://tntcat.iiasa.ac.at/RcpDb/dsd?Action=htmlpage&page=compare
Note on A250: Mohamed LIFI: ESTIMATED HIST*INCREMENT
Note on D255: Mohamed LIFI: la media entre 2010 y 2020
Note on A256: Mohamed LIFI: https://tntcat.iiasa.ac.at/RcpDb/dsd?Action=htmlpage&page=compare
Note on A275: Noelia: CROADS. GISS other forcings 1850-2010.
Note on A278: Noelia: CROADS. RCPs
Note on A279: Noelia: CROADS. RCPs
Note on A280: Noelia: CROADS. RCPs
Note on A281: Noelia: CROADS. RCPs
Note on A287: Noelia: CROADS. JS Daniel, GJM Velders et al. (2007) Scientific Assessment of Ozone Depletion: 2006. Chapter 8. Halocarbon Scenarios, Ozone Depletion Potentials, and Global Warming Potentials. Table 8-5. Mixing ratios (ppt) of the ODSs considered in scenario A1.
Note on A293: Noelia: NOAA ESRL DATA
Note on A304: Iñigo: Rogelj et al (2014) http://iopscience.iop.org/1748-9326/9/3/031003

## Hoja1
IPPUs CO2 emissions | 2005 | 2006 | 2007 | 2008 | 2009 | 2010 | 2011 | 2012 | 2013 | 2014 | 2015 | 2016 | 2017 | 2018 | 2019 | 2020
EU27 | 299136.4585 | 305180.7531 | 308791.8425 | 289129.6785 | 224867.8418 | 246783.9192 | 246879.0031 | 233058.4368 | 230508.715 | 235877.5995 | 234524.6289 | 236025.3882 | 244903.7965 | 242261.3506 | 235652.5593 | 218573.6054
UK | 36182.835 | 36538.114 | 37897.9408 | 34980.4597 | 26394.4978 | 26491.8144 | 24602.862 | 26094.7607 | 30321.1157 | 30183.5659 | 28213.4745 | 22928.2093 | 22934.5532 | 21595.228 | 21756.1794 | 21225.0711
CHINA | 713000 | 786865.01 | 855312.43 | 923759.85 | 992207.27 | 1075071 | 1129102.11 | 1193165 | 1265996.95 | 1329867 | 1402891.79 | 1471339.21 | 1539786.63 | 1608234.05 | 1676681.47 | 1745128.89
EASOC | 126563.8099 | 128670.396 | 132512.2012 | 128132.3408 | 117133.3683 | 142194.5974 | 125131.4774 | 105634.0345 | 154486.3939 | 106103.8028 | 105507.8546 | 105516.4198 | 106515.9376 | 104551.905 | 67574.6245 | 64380.8584
INDIA | 104349.03 | 109973.78 | 115598.53 | 121223.28 | 126848.03 | 132479.48 | 138097.53 | 143722.28 | 149347.03 | 154971.78 | 160596.53 | 166228 | 171846.03 | 177470.78 | 183095.53 | 188720.28
LATAM | 66246.604 | 70140.5773 | 71166 | 73490 | 64844 | 104197.26 | 86107 | 107380.22 | 89432.8 | 86680 | 84853 | 80791.6 | 95532.71 | 97596.48 | 99660.25 | 101724.02
RUSIA | 175935.1727 | 185334.2739 | 187668.6107 | 179402.8916 | 158607.4973 | 173390.4075 | 179078.1344 | 184137.3891 | 184364.7767 | 186197.9359 | 185113.9996 | 182515.7112 | 185160.7907 | 187220.7514 | 186963.8923 | 191648.7793
USMCA | 275386.8563 | 288501.7904 | 286899.7141 | 271923.3567 | 221171.5028 | 257117.3325 | 260163.9413 | 261840.2613 | 252539.605 | 220116.5281 | 214560.766 | 207222.6692 | 204278.7404 | 204888.6698 | 210540.7927 | 199958.4676
LROW | 189270.3067 | 162457.5452 | 176864.9392 | 171427.1979 | 149764.9471 | 225837.3408 | 170800.8811 | 241556.1831 | 167451.3545 | 174674.1476 | 147038.2235 | 155572.3174 | 147680.327 | 147847.3036 | 138932.3115 | 144103.2723
CO2 COMPLETAR LOS DATOS QUE FALTAN
| 2005 | 2006 | 2007 | 2008
CHINA | 713000 | 786865.01 | 855312.43 | 923759.85
| A | B
Ecuación | 68447.42 | 136518659.51
| 2010 | 2016
INDIA | 132479.48 | 166228
| A | B
Ecuación | 5624.75 | 11173274.72
| 2005 | 2006 | 2007 | 2008 | 2009 | 2010 | 2011 | 2012 | 2013 | 2014 | 2015 | 2016
LATAM | 66246.604 | 70140.5773 | 71166 | 73490 | 64844 | 104197.26 | 86107 | 107380.22 | 89432.8 | 86680 | 84853 | 80791.6
| A | B
Ecuación | 2063.77 | 4067091.38